## Calculator
Watt-Hours per Function per Mission Segment
|  |  | Nav Sensors | Map Sensors (Idle) | Map Sensors (Active) | Hotel | Propulsion (Asc/Desc) | Propulsion (Tran/Surv) | Telemetry
Segment | Time (sec) | Time (Hours)
Launch | 2700 | 0.75 | 143.25 | 225.75 |  | 222 |  |  | 37.5
Descent | 11428.5714 | 3.1746 | 606.3492 | 955.5556 |  | 939.6825 | 8971.4286 |  | 158.7302
Transit | 1800 | 0.5 | 95.5 | 150.5 |  | 148 |  | 1752.5 | 25
Survey | 34857.1429 | 9.6825 | 1849.3651 |  | 6119.3651 | 2866.0317 |  | 33937.3016 | 484.127
Ascent | 11428.5714 | 3.1746 | 606.3492 | 955.5556 |  | 939.6825 | 8971.4286 |  | 158.7302
Recovery | 2700 | 0.75 | 143.25 | 225.75 |  | 222 |  |  | 37.5 | Total Energy (kWh)
|  | 18.0317 | 3444.0635 | 2513.1111 | 6119.3651 | 5337.3968 | 17942.8571 | 35689.8016 | 901.5873
|  |  | 3444.0635 | 8632.4762 |  | 5337.3968 | 53632.6587 |  | 901.5873 | 71948.1825
Power (W)
Nav Sensors | 191
Mapping Idle | 301
Mapping Active | 632
Hotel | 296
Propulsion -A/D | 2826 | Based on 2.24Wh/m per Report #2 from Vicente
Propulsion - Survey | 3505 | Reported Survey Power Usage from Report #2 from Vicente
Telemetry | 50
Depth | 4000 | m
Depth Rate | 0.35 | m/s
Mission Length | 12200 | m
Mission Rate | 0.35 | m/s
Total Mission Time (18 hour min) | 18.0317 | Hours

## Sensor Pwr Usage
| Idle | Active |  | Idle | Active
Mapping Sensors | Power (W) | Power (W) | Navigational Sensors | Power (W) | Power (W)
Lidar G2 | 100 | 140 | SVP | 1 | 3
Reson MBS (T-50S) | 130 | 185 | SBE49 CTD | 1 | 18
Stereo Cameras ** | 6 | 12 | ParoSci | 3 | 3
Strobes *** | 20 | 200 | Phins INS | 5 | 22
|  |  | Tasman DVL | 7 | 56
| 256 | 537 | Horz Norbit * | 15 | 60
Vert Norbit *
|  |  |  | 32 | 162
| Idle | Active
| Power (W) | Power (W)
Navigational Sensors | 37.6471 | 190.5882
Mapping Sensors | 301.1765 | 631.7647
Hotel Load | 296 | 296
Propulsion
| 634.8235 | 1118.3529
Calculated using 85% DC-DC Efficiency
Thruster runs directly off bus voltage