## Thruster Energy Summary
Desc/Asc at 0.25 m/s |  | * Desc/Asc at 0.5 m/s
* These numbers assume only heave motion for ascent and descent. The up/down power can be reduced if we point the vehicle towards the direction of travel.
Sensor Suite |  | Sensor Suite
Hours | kWH | Hours | kWH
8 | 4.5 | 8 | 4.5
12 | 7.5 | 12 | 7.5
16 | 10.5 | 16 | 10.5
18 | 12.2 | 18 | 12.2
Thruster (Tecnadyne 1080DD) |  | Thruster (Tecnadyne 1080DD)
Hours | kWH | Hours | kWH
8 | 9.5 | 8 | 25
12 | 13.9 | 12 | 29.3
16 | 18.2 | 16 | 33.6
18 | 20.7 | 18 | 36
Hotel Load |  | Hotel Load
Hours | kWH | Hours | kWH
8 | 2.256 | 8 | 2.256
12 | 3.384 | 12 | 3.384
16 | 4.512 | 16 | 4.512
18 | 5.076 | 18 | 5.076
Strobes |  | Strobes
Hours | kWH | Hours | kWH
8 | 2.5 | 8 | 2.5
12 | 5.3 | 12 | 5.3
16 | 8.2 | 16 | 8.2
18 | 9.7 | 18 | 9.7
Total |  | Total
Hours | kWH | Hours | kWH
8 | 18.756 | 8 | 34.256
12 | 30.084 | 12 | 45.484
16 | 41.412 | 16 | 56.812
18 | 47.676 | 18 | 62.976

## Thruster Model
|  |  | Pitch | Roll | Yaw | Sway | Surge | Heave
Mission Depth | 4000 | meters | 114.8 | 34 | 57.4 | 115.3 | 76.9 | 922.5 | Fdrag (N)
Descent Velocity | 0.25 | meter/sec | (see Drag Force Calcs tab for details)
Transit to mission start | 100 | meters |  |  |  |  | 76.9 | 230.6 | 0.25 m/s
Transit Velocity | 0.25 | meter/sec |  |  |  |  | 307.5 | 922.5 | 0.5 m/s
Survey X Distance | 390.2 | meters
Survey X Velocity | 0.25 | meter/sec
Rotate to Y
Survey Y Distance | 2 | meters | [8 empty] | Tecnadyne 1080DD | [7 empty] | Innerspace 1004B-3300R-SMC (300V)
Survey Y Velocity | 0.25 | meter/sec | [8 empty] | Pwr In | Lb F | Kg F | N | Amps (48V) | RPM | N/Pwr In | Amps (311V) | Pwr In | Lb F | Kg F | N | RPM | N/Pwr In | Amps (311V)
Rotate to X | [10 empty] | 100 | 5 | 2.2727 | 22.5 | 2.0833 | 400 | 22.5 | 0.32154 | 5 | 0.1 | 0 | 0.45 | 100 | 9 | 0.016077
Ascent Velocity | 0.25 | meter/sec | [8 empty] | 125 | 8 | 3.6364 | 36 | 2.6042 | 500 | 28.8 | 0.40193 | 9 | 0.2 | 0.1 | 0.9 | 200 | 10 | 0.028939
[11 empty] | 150 | 10 | 4.5455 | 45 | 3.125 | 600 | 30 | 0.48232 | 13 | 0.6 | 0.3 | 2.7 | 300 | 20.7692 | 0.041801
# of X passes | 0 | [9 empty] | 175 | 13 | 5.9091 | 58.5 | 3.6458 | 700 | 33.4286 | 0.5627 | 19 | 1 | 0.5 | 4.5 | 400 | 23.6842 | 0.061093
Y moves | 0 |  | Duty Cycle (%) of Thrusters vs. Mission Component | [7 empty] | 200 | 16 | 7.2727 | 72 | 4.1667 | 800 | 36 | 0.64309 | 27 | 1.6 | 0.7 | 7.2 | 500 | 26.6667 | 0.086817
|  |  | Pitch | Roll | Yaw | Sway | Surge | Heave |  |  | 275 | 21 | 9.5455 | 94.5 | 5.7292 | 900 | 34.3636 | 0.88424 | 36 | 2.4 | 1.1 | 10.8 | 600 | 30 | 0.11576
Descent Time | 16000 | Seconds | 0.5 | 0.5 | 0.05 | 0.1 | 0.1 | 1 | Descent |  | 350 | 26 | 11.8182 | 117 | 7.2917 | 1000 | 33.4286 | 1.1254 | 61 | 4.3 | 1.9 | 19.35 | 800 | 31.7213 | 0.19614
Transit Time | 400 | Seconds | 0.5 | 0.5 | 0.1 | 0.1 | 1 | 0.5 | Transit |  | 400 | 31 | 14.0909 | 139.5 | 8.3333 | 1100 | 34.875 | 1.2862 | 99 | 6.7 | 3 | 30.15 | 1000 | 30.4545 | 0.31833
Survey Time | 0 | Seconds | 0.75 | 0.5 | 0.1 | 0.1 | 1 | 0.1 | Survey |  | 525 | 38 | 17.2727 | 171 | 10.9375 | 1200 | 32.5714 | 1.6881 | 265 | 15.2 | 6.9 | 68.4 | 1500 | 25.8113 | 0.85209
Ascent Time | 16000 | Seconds | 0.5 | 0.5 | 0.05 | 0.1 | 0.1 | 1 | Ascent |  | 650 | 45 | 20.4545 | 202.5 | 13.5417 | 1300 | 31.1538 | 2.09 | 577 | 27.1 | 12.3 | 121.95 | 2000 | 21.1352 | 1.8553
[11 empty] | 775 | 51 | 23.1818 | 229.5 | 16.1458 | 1400 | 29.6129 | 2.492 | 1091 | 42.3 | 19.2 | 190.35 | 2500 | 17.4473 | 3.508
Total Survey X Distance | 0 | meters | Time on (seconds) of Thrusters vs. Mission Component | [7 empty] | 925 | 60 | 27.2727 | 270 | 19.2708 | 1500 | 29.1892 | 2.9743 | 1222 | 46.2 | 21 | 207.9 | 2600 | 17.0131 | 3.9293
Total Survey X Time | 0 | Seconds | Pitch | Roll | Yaw | Sway | Surge | Heave |  |  | 1150 | 68 | 30.9091 | 306 | 23.9583 | 1600 | 26.6087 | 3.6977 | 1365 | 49.8 | 22.6 | 224.1 | 2700 | 16.4176 | 4.3891
Total Survey Y Distance | 0 | meters | 8000 | 8000 | 800 | 1600 | 1600 | 16000 | Descent |  | 1400 | 76 | 34.5455 | 342 | 29.1667 | 1700 | 24.4286 | 4.5016 | 1519 | 53.6 | 24.3 | 241.2 | 2800 | 15.8789 | 4.8842
Total Survery Y Time | 0 | Seconds | 200 | 200 | 40 | 40 | 400 | 200 | Transit |  | 1700 | 86 | 39.0909 | 387 | 35.4167 | 1800 | 22.7647 | 5.4662
|  |  | 0 | 0 | 0 | 0 | 0 | 0 | Survey |  | 2050 | 95 | 43.1818 | 427.5 | 42.7083 | 1900 | 20.8537 | 6.5916
Total Survey Distance | 0 | meters | 8000 | 8000 | 800 | 1600 | 1600 | 16000 | Ascent |  | 2200 | 105 | 47.7273 | 472.5 | 45.8333 | 2000 | 21.4773 | 7.074
Total Survery Time | 0 | Seconds
Tecnodyne 1080DD Energy Usage (kWH) of Thrusters vs. Mission Component
Total Mission Time | 32400 | Seconds | Pitch | Roll | Yaw | Sway | Surge | Heave | kWH
Total Mission Time | 9 | Hours | 0.77778 | 0.27778 | 0.038889 | 0.15556 | 0.12222 | 19.5556 | 20.9278 | Descent
|  |  | 0.019444 | 0.0069444 | 0.0019444 | 0.0038889 | 0.030556 | 0.24444 | 0.30722 | Transit | LED Pwr | 720 | Watts
| Surv: 0.25 m/s, des/asc: 0.5m/s |  | 0 | 0 | 0 | 0 | 0 | 0 | 0 | Survey
| Hours | X/Y Passes | 0.77778 | 0.27778 | 0.038889 | 0.15556 | 0.12222 | 19.5556 | 20.9278 | Ascent |  | 0 | kWH
| 8 | 8 | 1.575 | 0.5625 | 0.079722 | 0.315 | 0.275 | 39.3556 | 42.1628
| 12 | 17 | 350 | 125 | 175 | 350 | 275 | 775 | Watts
| 16 | 26 | 1.1254 | 0.40193 | 0.5627 | 1.1254 | 0.88424 | 2.492 | Curr (311V)
| 18 | 31 | [8 empty] | Duty Cycle (%) of Thrusters vs. Mission Component
[11 empty] | Pitch | Roll | Yaw | Sway | Surge | Heave
[11 empty] | 0.1 | 0.05 | 0.05 | 0.1 | 0.1 | 1 | Descent
| Surv: 0.25 m/s, des/asc: 0.25m/s | [9 empty] | 0.1 | 0.1 | 0.1 | 0.1 | 1 | 0.1 | Transit
| Hours | X/Y Passes |  |  |  |  | 25 |  |  |  | 0.75 | 0.1 | 0.1 | 0.1 | 1 | 0.1 | Survey
| 8 | n/a |  |  |  |  | 29.3 |  |  |  | 0.1 | 0.05 | 0.05 | 0.1 | 0.1 | 1 | Ascent
| 12 | 7 |  |  |  |  | 33.6
| 16 | 16 |  |  |  |  | 36
| 18 | 21

## Telemetry
|  | Acoustic Position | Acoustic Marking / Tracking | GPS Position | LED Flash Beacon | Acoustic Comms | WiFi Comms | UHF/VHF Comms | Iridium Comms | RF Comms
Sonardyne | 8220 Avtrak 6 | X | X |  |  | X
Sonardyne | 8236 Marker 6 |  | X
Xeos | Apollo X1 |  |  | X | X |  |  |  | X
Xeos | XMB-11K | [6 empty] | X (VHF)
Freewave | MM3 OEM Series | [8 empty] | X

## Notes
Sonardyne Avtrak 6 - Tracking & Communications Sensor
USBL Transponder (Tracking)
LBL Transponder (Ranging)
Acoustic Modem (Communication)
Provides absolute position reference data for the AUV's INS
Sonardyne Marker 6
Acoustic positioning with USBL
Xeos Apollo X1
Two way Iridium communication
GPS location and transmission of data
Visual LED flasher
Xeos XMB-11K
RF Beacon
Freewave MM3 OEM Series
Line-of-sight 900MHz RF Communication