## Calculator
Watt-Hours per Function per Mission Segment
|  |  | Nav Sensors | Map Sensors (Idle) | Map Sensors (Active) | Hotel | Propulsion (Asc/Desc) | Propulsion (Tran/Surv) | Telemetry
Segment | Time (sec) | Time (Hours)
Launch | 2700 | 0.75 | 143.25 | 225.75 |  | 222 |  |  | 37.5
Descent | 4000 | 1.1111 | 212.2222 | 334.4444 |  | 328.8889 | 3156.1778 |  | 55.5556 | s
Transit | 1800 | 0.5 | 95.5 | 150.5 |  | 148 |  | 474.555 | 25
Survey | 49600 | 13.7778 | 2631.5556 |  | 8707.5556 | 4078.2222 |  | 13076.6267 | 688.8889
Ascent | 4000 | 1.1111 | 212.2222 | 334.4444 |  | 328.8889 | 3156.1778 |  | 55.5556
Recovery | 2700 | 0.75 | 143.25 | 225.75 |  | 222 |  |  | 37.5 | Total Energy (kWh)
|  | 18 | 3438 | 1270.8889 | 8707.5556 | 5328 | 6312.3556 | 13551.1817 | 900
|  |  | 3438 | 9978.4444 |  | 5328 | 19863.5372 |  | 900 | 39.508
Power (W)
Nav Sensors | 191
Mapping Idle | 301
Mapping Active | 632
Hotel | 296
Propulsion - Descent | 2840.56 | PLACEHOLDER: survey speed-power table reused for descent - work needed (replaces 2.24 Wh/m, Report #2 Vicente)
Propulsion - Survey | 949.11 | Interpolated from speed-power table (rows 36-39); not the 3505 W Report #2 value
Telemetry | 50
Propulsion - Ascent | 2840.56 | PLACEHOLDER: survey speed-power table reused for ascent - work needed not valid for stable configs with cg cb separation
Depth | 2000 | m | Operating depth (dive and climb to/from this depth)
Descent Speed | 0.5 | m/s | Vertical speed, Descent. Power from the survey speed-power table (rows 36-39), work needed (valid 0.2-0.5 m/s)
Ascent Speed | 0.5 | m/s | Vertical speed, Ascent. Power from the survey speed-power table (rows 36-39), work needed (valid 0.2-0.5 m/s)
Survey Speed | 0.2 | m/s | Survey propulsion power (B21) is interpolated from the table in rows 36-39 (valid 0.2-0.5 m/s)
Mission Duration | 18 | Hours | Total mission time: Launch through Recovery. Survey fills what is left after the other segments
Survey Time | 13.7778 | Hours | Duration minus Launch, Descent, Transit, Ascent, Recovery
Survey Distance | 9920 | m | Survey time x survey speed
Total Mission Time | 18 | Hours | Sum of all segments (C12)
Mission Check | OK
Propulsion Power vs Speed (survey data, also used for Ascent/Descent - work needed)
Speed (m/s) | Avg Power (W)
0.2 | 949.11 | Average propulsion power at constant survey speed; provided by Energy Consumption Results #1 report design, LASAUV_V4
0.3 | 1312.32 | Keep rows in ascending speed order; linear interpolation between rows
0.5 | 2840.56 | Replaces the single 3505 W @ 0.35 m/s point from Report #2 (Vicente)
Speed Used | 0.2 | m/s | Survey speed clamped to the table range
Survey Power | 949.11 | W | Feeds Propulsion - Survey (B21)
Descent Speed Used | 0.5 | m/s | Descent speed clamped to the table range
Descent Power | 2840.56 | W | Feeds Propulsion - Descent (B20). PLACEHOLDER: survey data reused, work needed
Ascent Speed Used | 0.5 | m/s | Ascent speed clamped to the table range
Ascent Power | 2840.56 | W | Feeds Propulsion - Ascent (B23). PLACEHOLDER: survey data reused, work needed

## Sensor Pwr Usage
| Idle | Active |  | Idle | Active
Mapping Sensors | Power (W) | Power (W) | Navigational Sensors | Power (W) | Power (W)
Lidar G2 | 100 | 140 | SVP | 1 | 3
Reson MBS (T-50S) | 130 | 185 | SBE49 CTD | 1 | 18
Stereo Cameras ** | 6 | 12 | ParoSci | 3 | 3
Strobes *** | 20 | 200 | Phins INS | 5 | 22
|  |  | Tasman DVL | 7 | 56
| 256 | 537 | Horz Norbit * | 15 | 60
Vert Norbit *
|  |  |  | 32 | 162
| Idle | Active
| Power (W) | Power (W)
Navigational Sensors | 37.6471 | 190.5882
Mapping Sensors | 301.1765 | 631.7647
Hotel Load | 296 | 296
Propulsion
| 634.8235 | 1118.3529
Calculated using 85% DC-DC Efficiency
Thruster runs directly off bus voltage

## Sheet1
Navigational Sensors | 4
Mapping Sensors | 8.5
Hotel | 6.8
Propulsion | 24
Telemetry | 0.9