## RP2350B Pin Mapping
| GPIO | F0 | F1 | F2 | F3 | F4 | F5 | F6 | F7 | F8 | F9 | F10 | F11
1 | GPIO4 | F1: SPI0 RX; F2: UART1 TX; F3: I2C0 SDA
2 | GPIO5 | F1: SPI0 CSn; F2: UART1 RX; F3: I2C0 SCL
3 | GPIO6 | F1: SPI0 SCK; F2: UART1 CTS; F3: I2C1 SDA
4 | GPIO7 | F1: SPI0 TX; F2: UART1 RTS; F3: I2C1 SCL
5
6 | GPIO8 | F1: SPI1 RX; F2: UART1 TX; F3: I2C0 SDA
7 | GPIO9 | F1: SPI1 CSn; F2: UART1 RX; F3: I2C0 SCL
8 | GPIO10 | F1: SPI1 SCK; F2: UART1 CTS; F3: I2C1 SDA
9 | GPIO11 | F1: SPI1 TX; F2: UART1 RTS; F3: I2C1 SCL
10
11 | GPIO12 | F1: SPI1 RX; F2: UART0 TX; F3: I2C0 SDA
12 | GPIO13 | F1: SPI1 CSn; F2: UART0 RX; F3: I2C0 SCL
13 | GPIO14 | F1: SPI1 SCK; F2: UART0 CTS; F3: I2C1 SDA
14 | GPIO15 | F1: SPI1 TX; F2: UART0 RTS; F3: I2C1 SCL
15
16 | GPIO16 | F1: SPI0 RX; F2: UART0 TX; F3: I2C0 SDA
17 | GPIO17 | F1: SPI0 CSn; F2: UART0 RX; F3: I2C0 SCL
18 | GPIO18 | F1: SPI0 SCK; F2: UART0 CTS; F3: I2C1 SDA
19 | GPIO19 | F1: SPI0 TX; F2: UART0 RTS; F3: I2C1 SCL
20 | GPIO20 | F1: SPI0 RX; F2: UART1 TX; F3: I2C0 SDA
21 | GPIO21 | F1: SPI0 CSn; F2: UART1 RX; F3: I2C0 SCL
22 | GPIO22 | F1: SPI0 SCK; F2: UART1 CTS; F3: I2C1 SDA
23 | GPIO23 | F1: SPI0 TX; F2: UART1 RTS; F3: I2C1 SCL
24
25 | GPIO24 | F1: SPI1 RX; F2: UART1 TX; F3: I2C0 SDA
26 | GPIO25 | F1: SPI1 CSn; F2: UART1 RX; F3: I2C0 SCL
27 | GPIO26 | F1: SPI1 SCK; F2: UART1 CTS; F3: I2C1 SDA
28 | GPIO27 | F1: SPI1 TX; F2: UART1 RTS; F3: I2C1 SCL
29
30
31
32
33
34
35
36 | GPIO28 | F1: SPI1 RX; F2: UART0 TX; F3: I2C0 SDA
37 | GPIO29 | F1: SPI1 CSn; F2: UART0 RX; F3: I2C0 SCL
38 | GPIO30 | F1: SPI1 SCK; F2: UART0 CTS; F3: I2C1 SDA
39 | GPIO31 | F1: SPI1 TX; F2: UART0 RTS; F3: I2C1 SCL
40 | GPIO32 | F1: SPI0 RX; F2: UART0 TX; F3: I2C0 SDA
41
42 | GPIO33 | F1: SPI0 CSn; F2: UART0 RX; F3: I2C0 SCL
43 | GPIO34 | F1: SPI0 SCK; F2: UART0 CTS; F3: I2C1 SDA
44 | GPIO35 | F1: SPI0 TX; F2: UART0 RTS; F3: I2C1 SCL
45 | GPIO36 | F1: SPI0 RX; F2: UART1 TX; F3: I2C0 SDA
46 | GPIO37 | F1: SPI0 CSn; F2: UART1 RX; F3: I2C0 SCL
47 | GPIO38 | F1: SPI0 SCK; F2: UART1 CTS; F3: I2C1 SDA
48 | GPIO39 | F1: SPI0 TX; F2: UART1 RTS; F3: I2C1 SCL
49 | GPIO40_ADC0 | F1: SPI1 RX; F2: UART1 TX; F3: I2C0 SDA
50
51
52 | GPIO41_ADC1 | F1: SPI1 CSn; F2: UART1 RX; F3: I2C0 SCL
53 | GPIO42_ADC2 | F1: SPI1 SCK; F2: UART1 CTS; F3: I2C1 SDA
54 | GPIO43_ADC3 | F1: SPI1 TX; F2: UART1 RTS; F3: I2C1 SCL
55 | GPIO44_ADC4 | F1: SPI1 RX; F2: UART0 TX; F3: I2C0 SDA
56 | GPIO45_ADC5 | F1: SPI1 CSn; F2: UART0 RX; F3: I2C0 SCL
57 | GPIO46_ADC6 | F1: SPI1 SCK; F2: UART0 CTS; F3: I2C1 SDA
58 | GPIO47_ADC7 | F1: SPI1 TX; F2: UART0 RTS; F3: I2C1 SCL
59
60
61
62
63
64
65
66
67
68
69
70
71
72
73
74
75
76
77 | GPIO0 | F1: SPI0 RX; F2: UART0 TX; F3: I2C0 SDA
78 | GPIO1 | F1: SPI0 CSn; F2: UART0 RX; F3: I2C0 SCL
79 | GPIO2 | F1: SPI0 SCK; F2: UART0 CTS; F3: I2C1 SDA
80 | GPIO3 | F1: SPI0 TX; F2: UART0 RTS; F3: I2C1 SCL

## GOB Assignment revC
Exisiting Backplane - LP & MP Relay Boards only |  |  |  |  | Proposed Additional Backplane
LASS Name | Bus Name |  |  | Bus Name | LASS Name | Bus Name |  |  | Bus Name | LASS Name
| 5V | 1 | 2 | 3.3V |  | 5V | 1 | 2 | 3.3V
| 5V | 3 | 4 | 3.3V |  | 5V | 3 | 4 | 3.3V
| 12V_INSTR | 5 | 6 | GND |  | +POE_VC12 | 5 | 6 | +POE_VC45
| 12V_INSTR | 7 | 8 | GND |  | -POE_VC36 | 7 | 8 | -POE_VC78
| 12V_INSTR | 9 | 10 | GND |  | GND | 9 | 10 | GND
| 24V_INSTR | 11 | 12 | GND |  | 12V_SYS | 11 | 12 | 24V_SYS
| 24V_INSTR | 13 | 14 | GND |  | 12V_SYS | 13 | 14 | 24V_SYS
| 24V_INSTR | 15 | 16 | GND | CB_ENVR_CS | GPIO29 | 15 | 16 | GPIO40/ADC0 | [spare GPIO]
| 24V_INSTR | 17 | 18 | GND | CB_EEPROM_CS | GPIO30 | 17 | 18 | GPIO41_ADC1 | [spare GPIO]
CB_UART0_TX | GPIO0 | 19 | 20 | GND | CB_H2O_DET | GPIO31 | 19 | 20 | GPIO42_ADC2 | [spare GPIO]
CB_UART0_RX | GPIO1 | 21 | 22 | GND | CB_HEARTBEAT | GPIO32 | 21 | 22 | GPIO43_ADC3 | [spare GPIO]
CB_I2C_SDA | GPIO2 | 23 | 24 | GND | PB_ADC_MON1_CS | GPIO33 | 23 | 24 | GPIO44_ADC4 | [spare GPIO]
CB_I2C_SCL | GPIO3 | 25 | 26 | GND | PB_ADC_MON2_CS | GPIO34 | 25 | 26 | GPIO45_ADC5 | [spare GPIO]
CB_UART1_TX | GPIO4 | 27 | 28 | GND | [spare_GPIO] | GPIO35 | 27 | 28 | GPIO46_ADC6 | [spare GPIO]
CB_UART1_RX | GPIO5 | 29 | 30 | GND | [spare GPIO] | GPIO36 | 29 | 30 | GPIO47_ADC7 | [spare GPIO]
[spare GPIO] | GPIO6 | 31 | 32 | GND | [spare GPIO] | GPIO37 | 31 | 32 | Unassigned_3
LCAM_RELAY_CTRL | GPIO7 | 33 | 34 | GND | [spare GPIO] | GPIO38 | 33 | 34 | Unassigned_4
RCAM_RELAY_CTRL | GPIO8 | 35 | 36 | GND | [spare GPIO] | GPIO39 | 35 | 36 | Unassigned_5
ROT1_RELAY_CTRL | GPIO9 | 37 | 38 | GND | CB_USB_DET |  | 37 | 38 | Unassigned_6
ROT2_RELAY_CTRL | GPIO10 | 39 | 40 | GND | LB_USB_DET |  | 39 | 40 | Unassigned_7
CTD_RELAY_CTRL | GPIO11 | 41 | 42 | GND |  | Unassigned_1 | 41 | 42 | Unassigned_8
PARO_RELAY_CTRL | GPIO12 | 43 | 44 | GND |  | Unassigned_2 | 43 | 44 | Unassigned_9
KEAR_RELAY_CTRL | GPIO13 | 45 | 46 | GND
VN100_RELAY_CTRL | GPIO14 | 47 | 48 | GND
STROBE1_RELAY_CTRL | GPIO15 | 49 | 50 | GND
STROBE2_RELAY_CTRL | GPIO22 | 51 | 52 | GND
RESON_RELAY_CTRL | GPIO23 | 53 | 54 | GND
NORBIT_RELAY_CTRL | GPIO24 | 55 | 56 | GND
LIDAR_RELAY_CTRL | GPIO25 | 57 | 58 | GND
CB_SPI1_SCK | GPIO26 | 59 | 60 | GND
CB_SPI1_MOSI | GPIO27 | 61 | 62 | GND
CB_SPI1_MISO | GPIO28 | 63 | 64 | GND

## GOB Assignment revC (2)
Exisiting Backplane - LASS Sys, Power Supply, and Computer boards |  |  |  |  | Proposed Additional Backplane
LASS Name | Bus Name |  |  | Bus Name | LASS Name | Bus Name |  |  | Bus Name | LASS Name
| 5V | 2 | 1 | 3.3V |  | 5V | 1 | 2 | 3.3V
| 5V | 4 | 3 | 3.3V |  | 5V | 3 | 4 | 3.3V
| 12V_INSTR | 6 | 5 | GND |  | +POE_VC12 | 5 | 6 | +POE_VC45
| 12V_INSTR | 8 | 7 | GND |  | -POE_VC36 | 7 | 8 | -POE_VC78
| 12V_INSTR | 10 | 9 | GND |  | GND | 9 | 10 | GND
| 24V_INSTR | 12 | 11 | GND |  | 12V_SYS | 11 | 12 | 24V_SYS
| 24V_INSTR | 14 | 13 | GND |  | 12V_SYS | 13 | 14 | 24V_SYS
| 24V_INSTR | 16 | 15 | GND | CB_ENVR_CS | GPIO29 | 15 | 16 | GPIO40/ADC0 | [spare GPIO]
| 24V_INSTR | 18 | 17 | GND | CB_EEPROM_CS | GPIO30 | 17 | 18 | GPIO41_ADC1 | [spare GPIO]
CB_UART0_TX | GPIO0 | 20 | 19 | GND | CB_H2O_DET | GPIO31 | 19 | 20 | GPIO42_ADC2 | [spare GPIO]
CB_UART0_RX | GPIO1 | 22 | 21 | GND | CB_HEARTBEAT | GPIO32 | 21 | 22 | GPIO43_ADC3 | [spare GPIO]
CB_I2C_SDA | GPIO2 | 24 | 23 | GND | PB_ADC_MON1_CS | GPIO33 | 23 | 24 | GPIO44_ADC4 | [spare GPIO]
CB_I2C_SCL | GPIO3 | 26 | 25 | GND | PB_ADC_MON2_CS | GPIO34 | 25 | 26 | GPIO45_ADC5 | [spare GPIO]
CB_UART1_TX | GPIO4 | 28 | 27 | GND | [spare_GPIO] | GPIO35 | 27 | 28 | GPIO46_ADC6 | [spare GPIO]
CB_UART1_RX | GPIO5 | 30 | 29 | GND | [spare GPIO] | GPIO36 | 29 | 30 | GPIO47_ADC7 | [spare GPIO]
[spare GPIO] | GPIO6 | 32 | 31 | GND | [spare GPIO] | GPIO37 | 31 | 32 | Unassigned_3
LCAM_RELAY_CTRL | GPIO7 | 34 | 33 | GND | [spare GPIO] | GPIO38 | 33 | 34 | Unassigned_4
RCAM_RELAY_CTRL | GPIO8 | 36 | 35 | GND | [spare GPIO] | GPIO39 | 35 | 36 | Unassigned_5
ROT1_RELAY_CTRL | GPIO9 | 38 | 37 | GND | CB_USB_DET |  | 37 | 38 | Unassigned_6
ROT2_RELAY_CTRL | GPIO10 | 40 | 39 | GND | LB_USB_DET |  | 39 | 40 | Unassigned_7
CTD_RELAY_CTRL | GPIO11 | 42 | 41 | GND |  | Unassigned_1 | 41 | 42 | Unassigned_8
PARO_RELAY_CTRL | GPIO12 | 44 | 43 | GND |  | Unassigned_2 | 43 | 44 | Unassigned_9
KEAR_RELAY_CTRL | GPIO13 | 46 | 45 | GND
VN100_RELAY_CTRL | GPIO14 | 48 | 47 | GND
STROBE1_RELAY_CTRL | GPIO15 | 50 | 49 | GND
STROBE2_RELAY_CTRL | GPIO22 | 52 | 51 | GND
RESON_RELAY_CTRL | GPIO23 | 54 | 53 | GND
NORBIT_RELAY_CTRL | GPIO24 | 56 | 55 | GND
LIDAR_RELAY_CTRL | GPIO25 | 58 | 57 | GND
CB_SPI1_SCK | GPIO26 | 60 | 59 | GND
CB_SPI1_MOSI | GPIO27 | 62 | 61 | GND
CB_SPI1_MISO | GPIO28 | 64 | 63 | GND

## GOB_Comp_GPIO_Signals_Old
Backplane Pin | RP2350B/Backplane Signal | Computer Board | LASS System Board | Power Supply Board | Medium Power Relay Board | Low Power Relay Board | Description
J1-19 | GPIO0 | CB_UART0_TX |  |  |  |  | Spare serial port - sent to an Xcvr and connector
J1-21 | GPIO1 | CB_UART0_RX |  |  |  |  | Spare serial port - sent to an Xcvr and connector
J1-23 | GPIO2 | CB_I2C_SDA |  |  |  |  | i2c bus from Computer board to any add-on board
J1-25 | GPIO3 | CB_I2C_SCL |  |  |  |  | i2c bus from Computer board to any add-on board
J1-27 | GPIO4 | CB_UART1_TX | CB_UART1_TX |  |  |  | Used for inter-processor comms between Computer & LASS Boards
J1-29 | GPIO5 | CB_UART1_RX | CB_UART1_RX |  |  |  | Used for inter-processor comms between Computer & LASS Boards
J1-31 | GPIO6 | [open] |  |  |  |  | Available GPIO pin
J1-33 | GPIO7 | LCAM_RELAY_CTRL |  |  |  | LCAM_RELAY_CTRL | 3.3V level GPIO used for relay activation on Low Power Relay Board
J1-35 | GPIO8 | RCAM_RELAY_CTRL |  |  |  | RCAM_RELAY_CTRL | 3.3V level GPIO used for relay activation on Low Power Relay Board
J1-37 | GPIO9 | ROT1_RELAY_CTRL |  |  |  | ROT1_RELAY_CTRL | 3.3V level GPIO used for relay activation on Low Power Relay Board
J1-39 | GPIO10 | ROT2_RELAY_CTRL |  |  |  | ROT2_RELAY_CTRL | 3.3V level GPIO used for relay activation on Low Power Relay Board
J1-41 | GPIO11 | CTD_RELAY_CTRL |  |  |  | CTD_RELAY_CTRL | 3.3V level GPIO used for relay activation on Low Power Relay Board
J1-43 | GPIO12 | PARO_RELAY_CTRL |  |  |  | PARO_RELAY_CTRL | 3.3V level GPIO used for relay activation on Low Power Relay Board
J1-45 | GPIO13 | KEAR_RELAY_CTRL |  |  |  | KEAR_RELAY_CTRL | 3.3V level GPIO used for relay activation on Low Power Relay Board
J1-47 | GPIO14 | VN100_RELAY_CTRL |  |  |  | VN100_RELAY_CTRL | 3.3V level GPIO used for relay activation on Low Power Relay Board
J1-49 | GPIO15 | STROBE1_RELAY_CTRL |  |  | STROBE1_RELAY_CTRL |  | 3.3V level GPIO used for relay activation on Medium Power Relay Board
| GPIO16 | SPI0_MISO |  |  |  |  | Reserved SPI bus for W5500 Ethernet Controller on Computer Board
| GPIO17 | SPI0_CSn |  |  |  |  | Reserved SPI bus for W5500 Ethernet Controller on Computer Board
| GPIO18 | SPI0_SCLK |  |  |  |  | Reserved SPI bus for W5500 Ethernet Controller on Computer Board
| GPIO19 | SPI0_MOSI |  |  |  |  | Reserved SPI bus for W5500 Ethernet Controller on Computer Board
| GPIO20 | RSTn |  |  |  |  | Reserved SPI bus for W5500 Ethernet Controller on Computer Board
| GPIO21 | INTn |  |  |  |  | Reserved SPI bus for W5500 Ethernet Controller on Computer Board
J1-51 | GPIO22 | STROBE2_RELAY_CTRL |  |  | STROBE2_RELAY_CTRL |  | 3.3V level GPIO used for relay activation on Medium Power Relay Board
J1-53 | GPIO23 | RESON_RELAY_CTRL |  |  | RESON_RELAY_CTRL |  | 3.3V level GPIO used for relay activation on Medium Power Relay Board
J1-55 | GPIO24 | NORBIT_RELAY_CTRL |  |  | NORBIT_RELAY_CTRL |  | 3.3V level GPIO used for relay activation on Medium Power Relay Board
J1-57 | GPIO25 | LIDAR_RELAY_CTRL | LIDAR_RELAY_CTRL |  |  |  | Coil activation (24V) for chassis mount power relay for LIDAR
J1-59 | GPIO26 | CB_SPI1_SCK |  | CB_SPI1_SCK |  |  | SPI bus from Computer board to any add-on board
J1-61 | GPIO27 | CB_SPI1_MOSI |  | CB_SPI1_MOSI |  |  | SPI bus from Computer board to any add-on board
J1-63 | GPIO28 | CB_SPI1_MISO |  | CB_SPI1_MISO |  |  | SPI bus from Computer board to any add-on board
J2-15 | GPIO29 | CB_ENVR_CS |  |  |  |  | SPI1 *CS signal for Environmental sensor on Computer Board
J2-17 | GPIO30 | CB_EEPROM_CS |  |  |  |  | SPI1 *CS signal for EEPROM/MAC Address chip on Computer Board
J2-19 | GPIO31 | CB_H2O_DET |  |  |  |  | Water Intrusion Detector Signal. L: Ok, H: H2O Present
J2-21 | GPIO32 | CB_HEARTBEAT |  |  |  |  | Heartbeat LED on Computer board
J2-23 | GPIO33 | PB_ADC_MON1_CS |  | PB_ADC_MON1_CS |  |  | SPI1 *CS for octal ADC on Power Supply Board
J2-25 | GPIO34 | PB_ADC_MON2_CS |  | PB_ADC_MON2_CS |  |  | SPI1 *CS for quad ADC on Power Supply Board
J2-27 | GPIO35 | [open] |  |  |  |  | Available GPIO pin
J2-29 | GPIO36 | [open] |  |  |  |  | Available GPIO pin
J2-31 | GPIO37 | [open] |  |  |  |  | Available GPIO pin
J2-33 | GPIO38 | [open] |  |  |  |  | Available GPIO pin
J2-35 | GPIO39 | [open] |  |  |  |  | Available GPIO pin
J2-16 | GPIO40/ADC0 | [open] |  |  |  |  | Available GPIO/ADC pin
J2-18 | GPIO41_ADC1 | [open] |  |  |  |  | Available GPIO/ADC pin
J2-20 | GPIO42_ADC2 | [open] |  |  |  |  | Available GPIO/ADC pin
J2-22 | GPIO43_ADC3 | [open] |  |  |  |  | Available GPIO/ADC pin
J2-24 | GPIO44_ADC4 | [open] |  |  |  |  | Available GPIO/ADC pin
J2-26 | GPIO45_ADC5 | [open] |  |  |  |  | Available GPIO/ADC pin
J2-28 | GPIO46_ADC6 | [open] |  |  |  |  | Available GPIO/ADC pin
J2-30 | GPIO47_ADC7 | [open] |  |  |  |  | Available GPIO/ADC pin
J2-37 |  | CB_USB_DET |  | CB_USB_DET |  |  | USB detection signal from Computer board; turns off 3.3V on Power Supply Board
J2-39 |  |  | LB_USB_DET | LB_USB_DET |  |  | USB detection signal from LASS board; turns off 3.3V on Power Supply Board
J2-41 | Unassigned_1 | [5 empty] | Spare backplane line which is not attached to a processor
J2-43 | Unassigned_2 | [5 empty] | Spare backplane line which is not attached to a processor
J2-32 | Unassigned_3 | [5 empty] | Spare backplane line which is not attached to a processor
J2-34 | Unassigned_4 | [5 empty] | Spare backplane line which is not attached to a processor
J2-36 | Unassigned_5 | [5 empty] | Spare backplane line which is not attached to a processor
J2-38 | Unassigned_6 | [5 empty] | Spare backplane line which is not attached to a processor
J2-40 | Unassigned_7 | [5 empty] | Spare backplane line which is not attached to a processor
J2-42 | Unassigned_8 | [5 empty] | Spare backplane line which is not attached to a processor
J2-44 | Unassigned_9 | [5 empty] | Spare backplane line which is not attached to a processor

## GOB_Comp_GPIO_Signals (2)
Backplane Pin | RP2350B/Backplane Signal | Computer Board | LASS System Board | Power Supply Board | Medium Power Relay Board | Low Power Relay Board | Description
J1-20 | GPIO0 | CB_UART0_TX |  |  |  |  | Spare serial port - sent to an Xcvr and connector
J1-22 | GPIO1 | CB_UART0_RX |  |  |  |  | Spare serial port - sent to an Xcvr and connector
J1-24 | GPIO2 | CB_I2C_SDA |  |  |  |  | i2c bus from Computer board to any add-on board
J1-26 | GPIO3 | CB_I2C_SCL |  |  |  |  | i2c bus from Computer board to any add-on board
J1-28 | GPIO4 | CB_UART1_TX | CB_UART1_TX |  |  |  | Used for inter-processor comms between Computer & LASS Boards
J1-30 | GPIO5 | CB_UART1_RX | CB_UART1_RX |  |  |  | Used for inter-processor comms between Computer & LASS Boards
J1-32 | GPIO6 | [open] |  |  |  |  | Available GPIO pin
J1-34 | GPIO7 | LCAM_RELAY_CTRL |  |  |  | LCAM_RELAY_CTRL | 3.3V level GPIO used for relay activation on Low Power Relay Board
J1-36 | GPIO8 | RCAM_RELAY_CTRL |  |  |  | RCAM_RELAY_CTRL | 3.3V level GPIO used for relay activation on Low Power Relay Board
J1-38 | GPIO9 | ROT1_RELAY_CTRL |  |  |  | ROT1_RELAY_CTRL | 3.3V level GPIO used for relay activation on Low Power Relay Board
J1-40 | GPIO10 | ROT2_RELAY_CTRL |  |  |  | ROT2_RELAY_CTRL | 3.3V level GPIO used for relay activation on Low Power Relay Board
J1-42 | GPIO11 | CTD_RELAY_CTRL |  |  |  | CTD_RELAY_CTRL | 3.3V level GPIO used for relay activation on Low Power Relay Board
J1-44 | GPIO12 | PARO_RELAY_CTRL |  |  |  | PARO_RELAY_CTRL | 3.3V level GPIO used for relay activation on Low Power Relay Board
J1-46 | GPIO13 | KEAR_RELAY_CTRL |  |  |  | KEAR_RELAY_CTRL | 3.3V level GPIO used for relay activation on Low Power Relay Board
J1-48 | GPIO14 | VN100_RELAY_CTRL |  |  |  | VN100_RELAY_CTRL | 3.3V level GPIO used for relay activation on Low Power Relay Board
J1-50 | GPIO15 | STROBE1_RELAY_CTRL |  |  | STROBE1_RELAY_CTRL |  | 3.3V level GPIO used for relay activation on Medium Power Relay Board
| GPIO16 | SPI0_MISO |  |  |  |  | Reserved SPI bus for W5500 Ethernet Controller on Computer Board
| GPIO17 | SPI0_CSn |  |  |  |  | Reserved SPI bus for W5500 Ethernet Controller on Computer Board
| GPIO18 | SPI0_SCLK |  |  |  |  | Reserved SPI bus for W5500 Ethernet Controller on Computer Board
| GPIO19 | SPI0_MOSI |  |  |  |  | Reserved SPI bus for W5500 Ethernet Controller on Computer Board
| GPIO20 | RSTn |  |  |  |  | Reserved SPI bus for W5500 Ethernet Controller on Computer Board
| GPIO21 | INTn |  |  |  |  | Reserved SPI bus for W5500 Ethernet Controller on Computer Board
J1-52 | GPIO22 | STROBE2_RELAY_CTRL |  |  | STROBE2_RELAY_CTRL |  | 3.3V level GPIO used for relay activation on Medium Power Relay Board
J1-54 | GPIO23 | RESON_RELAY_CTRL |  |  | RESON_RELAY_CTRL |  | 3.3V level GPIO used for relay activation on Medium Power Relay Board
J1-56 | GPIO24 | NORBIT_RELAY_CTRL |  |  | NORBIT_RELAY_CTRL |  | 3.3V level GPIO used for relay activation on Medium Power Relay Board
J1-58 | GPIO25 | LIDAR_RELAY_CTRL | LIDAR_RELAY_CTRL |  |  |  | Coil activation (24V) for chassis mount power relay for LIDAR
J1-60 | GPIO26 | CB_SPI1_SCK |  | CB_SPI1_SCK |  |  | SPI bus from Computer board to any add-on board
J1-62 | GPIO27 | CB_SPI1_MOSI |  | CB_SPI1_MOSI |  |  | SPI bus from Computer board to any add-on board
J1-64 | GPIO28 | CB_SPI1_MISO |  | CB_SPI1_MISO |  |  | SPI bus from Computer board to any add-on board
J2-15 | GPIO29 | CB_ENVR_CS |  |  |  |  | SPI1 *CS signal for Environmental sensor on Computer Board
J2-17 | GPIO30 | CB_EEPROM_CS |  |  |  |  | SPI1 *CS signal for EEPROM/MAC Address chip on Computer Board
J2-19 | GPIO31 | CB_H2O_DET |  |  |  |  | Water Intrusion Detector Signal. L: Ok, H: H2O Present
J2-21 | GPIO32 | CB_HEARTBEAT |  |  |  |  | Heartbeat LED on Computer board
J2-23 | GPIO33 | PB_ADC_MON1_CS |  | PB_ADC_MON1_CS |  |  | SPI1 *CS for octal ADC on Power Supply Board
J2-25 | GPIO34 | PB_ADC_MON2_CS |  | PB_ADC_MON2_CS |  |  | SPI1 *CS for quad ADC on Power Supply Board
J2-27 | GPIO35 | [open] |  |  |  |  | Available GPIO pin
J2-29 | GPIO36 | [open] |  |  |  |  | Available GPIO pin
J2-31 | GPIO37 | [open] |  |  |  |  | Available GPIO pin
J2-33 | GPIO38 | [open] |  |  |  |  | Available GPIO pin
J2-35 | GPIO39 | [open] |  |  |  |  | Available GPIO pin
J2-16 | GPIO40/ADC0 | [open] |  |  |  |  | Available GPIO/ADC pin
J2-18 | GPIO41_ADC1 | [open] |  |  |  |  | Available GPIO/ADC pin
J2-20 | GPIO42_ADC2 | [open] |  |  |  |  | Available GPIO/ADC pin
J2-22 | GPIO43_ADC3 | [open] |  |  |  |  | Available GPIO/ADC pin
J2-24 | GPIO44_ADC4 | [open] |  |  |  |  | Available GPIO/ADC pin
J2-26 | GPIO45_ADC5 | [open] |  |  |  |  | Available GPIO/ADC pin
J2-28 | GPIO46_ADC6 | [open] |  |  |  |  | Available GPIO/ADC pin
J2-30 | GPIO47_ADC7 | [open] |  |  |  |  | Available GPIO/ADC pin
J2-37 |  | CB_USB_DET |  | CB_USB_DET |  |  | USB detection signal from Computer board; turns off 3.3V on Power Supply Board
J2-39 |  |  | LB_USB_DET | LB_USB_DET |  |  | USB detection signal from LASS board; turns off 3.3V on Power Supply Board
J2-41 | Unassigned_1 | [5 empty] | Spare backplane line which is not attached to a processor
J2-43 | Unassigned_2 | [5 empty] | Spare backplane line which is not attached to a processor
J2-32 | Unassigned_3 | [5 empty] | Spare backplane line which is not attached to a processor
J2-34 | Unassigned_4 | [5 empty] | Spare backplane line which is not attached to a processor
J2-36 | Unassigned_5 | [5 empty] | Spare backplane line which is not attached to a processor
J2-38 | Unassigned_6 | [5 empty] | Spare backplane line which is not attached to a processor
J2-40 | Unassigned_7 | [5 empty] | Spare backplane line which is not attached to a processor
J2-42 | Unassigned_8 | [5 empty] | Spare backplane line which is not attached to a processor
J2-44 | Unassigned_9 | [5 empty] | Spare backplane line which is not attached to a processor