## Sheet1
Item | Manufacturer | Manuf PN# | Distributor | Dist PN# | In Stock? | Unit Price | Qty | Shipping | Tax | Price | Ordered | Notes
Circulation Heater | Tempco | CHF02346 | Grainger | 2VYF4 | Yes | 3101.25 | 1 | 199.53 | 240.3469 | 3541.1269 | Yes | 480VAC, 3 Phase, 24kW
SCR Power Controller | Omega | SCR-39P-060-S9 | Omega | SCR-39P-060-S9 | Yes | 1366.53 | 1 | 20 | 105.9061 | 1492.4361 | Yes | 480VAC, 3 Phase, 60A, 9 Sec Soft Start, Phase-Angle Firing, 4-20ma
Fuseholder | Bussman | G30060-2CR | Mouser | 504-G30060-2CR | Yes | 168.33 | 1 | 20 | 13.0456 | 201.3756 | Yes
Fuse | Bussman | BK/SC-60 | Digikey | 283-3193-ND | Yes | 45.67 | 10 | 20 | 3.5394 | 480.2394 | Yes | Slow Blow, Cartridge, D=0.41", L=2.25"
4-20ma Transmitter | AITRIP | ? | Amazon | B097QQTRV7 | Yes | 23.99 | 1 | 0 | 1.8592 | 25.8492 | Yes | Used for SCR Power control
Pedestal Pump |  | 2ZWY8 | Grainger | 2ZWY8 | Yes | 438.16 | 1 | 0 | 33.9574 | 472.1174 | Yes
Electronics Enclosure | Bud Industries | NBA-10156 | Mouser | 563-NBA10156 | Yes | 214.63 | 1 | 50 | 16.6338 | 281.2638 | Yes | Nema 4 rated, 23.61"x15.75"x9.06" (LWD)
SOOW Portable Cord |  | E3652 | Grainger | 20PY14 | Yes | 313.68 | 1 | 50 | 24.3102 | 387.9902 | Yes | 6AWGx3, Rubber, 25ft
Water Tank | Cary Co. | 26WN3C | Cary Co. | 26WN3C | Yes | 386.48 | 1 | 50 | 29.9522 | 466.4322 | No | 330 Gallon IBC Tote, Composite Pallet
Water Hose | Continental | 20023845 | Grainger | 4KT63 | Yes | 578.68 | 1 | 25 | 44.8477 | 648.5277 | No | 1/2" ID, 100ft
Thermometer |  | BC550R-0214 | Grainger | 460U81 | Yes | 84.71 | 2 | 25 | 6.565 | 200.985 | Yes | Thermometers for in and out of water tank
Compression Fittings |  |  | Grainger |  | Yes | 60 | 2 | 15 | 4.65 | 139.65 | No | Exact PN# TBD. Price is close. Used for Elec in/out of enclosure
Plumbing Supplies |  |  |  |  | Yes | 200 | 1 | 15 | 15.5 | 230.5 | No | PVC pipes, shower heads, etc.
Bulk Material |  |  |  |  | Yes | 200 | 1 | 25 | 15.5 | 240.5 | No | Material for frame/structure for circulating heater
4-20ma BH Connector | NorComp, Inc | 822B004-203RF01 | Digikey | NOR1887-ND | Yes | 19.91 | 1 | 10 | 1.543 | 31.453 | Yes | Bulkhead conn for enclosure
4-20ma Cable Connector | NorComp, Inc | 822B004-173L601 | Digikey | NOR1561-ND | Yes | 46.19 | 1 | 10 | 3.5797 | 59.7697 | Yes | Cable connector for 4-20ma transmitter
480VAC Indicator |  | 52PL4J2 | Grainger | 6EWX6 | Yes | 151.3 | 1 | 15 | 11.7258 | 178.0258 | Yes | Red Pilot light for 480VAC active
24Vdc Indicator | Apem, Inc. | QS123XX024 | Digikey | 679-3500-ND | Yes | 6.63 | 2 | 7 | 0.51382 | 20.7738 | Yes | Indicator LED for 24Vdc (240VAC)
Various Hardware |  |  |  |  | Yes | 200 | 1 | 25 | 15.5 | 240.5 | No | Lugs, pipe adaptors, etc...
9339.5159