## Sheet1
Capture CIS Standard Bill Of Materials - Standard Report
Report Created on Monday Nov 07 11:31:47 2016
Title = HALL SENSOR BOARD
Doc = 100221154
Rev = 1.0.0
Engineer = E. MARTIN
Page Modify Date = Tuesday, November 01, 2016
Item Number | Quantity | Value | Description | Part Reference | Manufacturer | Manufacturer PN | Needed (5x) | Ordered
1 | 10 | 0.10uF | CAP CER 0.1UF 25V 10% X7R 0603 | C1 C5 C6 C9 C12 C13 C15 C16 C17 C19 | Kemet | C0603C104K3RACTU | 40 | 50 | 1
2 | 2 | 0.10uF |  | C2 C4 | Kemet | C0805C104K3RAC | 8 | 10 | 2
3 | 2 | 0.10uF | CAP, CER, 0.10uF, 16V, 10%, X7R, 0603 | C3 C14 | Kemet | C0603C104K4RAC | 8 | 10 | 3
4 | 2 | 1.0uF | CAP, CER, 1.0uF, 25V, 10%, X7R, 1206 | C7 C10 | Kemet | C1206C105K3RACTU | 8 | 10 | 4
5 | 1 | 4.7uF |  | C8 | AVX Corporation | TPSB475K025R0700 | 4 | 5 | 5
6 | 1 | 0.22uF |  | C11 | Kemet | C0603C224K3RAC | 4 | 5 | 6
7 | 1 | 87831-0620 | CONN HEADER 6POS 2MM VERT GOLD | J1 | Molex Connector Corporation | 87831-0620 | 4 | 5 | 7
8 | 2 | 0.0 | RES 0.0 OHM 1/10W 0603 SMD | R1 R6 | Vishay/Dale | CRCW06030000Z0EA | 8 | 10 | 8
9 | 8 | TBD | TO BE DETERMINED, HEIGHT 0.5mm | R2 R3 R4 R5 R7 R8 R9 R10 |  |  | 32 |  | 9
10 | 1 | 10.0K | RES SMD 10K OHM 1% 1/10W 0603 | R11 | Vishay | CRCW060310K0FKEA | 4 | 5 | 10
11 | 1 | BLUE | TEST POINT PC MINIATURE T/H BLUE | TP2 | Keystone Electronics | 5117 | 4 | 5 | 11
12 | 1 | GREY | TEST POINT PC MINIATURE T/H GREY | TP3 | Keystone Electronics | 5118 | 4 | 5 | 12
13 | 4 | PURPLE | TEST POINT PC MINI T/H PURPLE | TP5 TP6 TP7 TP8 | Keystone Electronics | 5119 | 16 | 20 | 13
14 | 1 | ADP1720ARMZ-5-R7 | IC REG LDO HV 50MA 5.0V 8-MSOP | U1 | Analog Devices Inc | ADP1720ARMZ-5-R7 | 4 | 4 | 14
15 | 2 | A1324LUA-T | IC HALL EFFECT SENSOR 3SIP RATIOMETRIC | U2 U5 | Allegro MicroSystems, LLC | A1324LUA-T | 8 | 10 | 15
16 | 1 | LTC2055HVHMS8#PBF | IC OPAMP CHOPPER 500KHZ 8MSOP | U3 | Linear Technology | LTC2055HVHMS8#PBF | 4 | 4 | 16
17 | 1 | LT1129MPST-3.3#PBF | IC REG LDO 3.3V 0.7A SOT223 | U4 | Linear Technology | LT1129MPST-3.3#PBF | 4 | 4 | 17
18 | 1 | AD1583ARTZ-REEL7 | IC VREF SERIES PREC 3V SOT-23-3 | U6 | Analog Devices Inc | AD1583ARTZ-REEL7 | 4 | 4 | 18
19 | 1 | LTC6930IMS8-7.37#PBF | IC OSC SILICON 7.3728MHZ 8-MSOP | U7 | Linear Technology | LTC6930IMS8-7.37#PBF | 4 | 4 | 19
20 | 1 | PIC24F16KA101-I/MQ | IC MCU 16BIT 16KB FLASH 20QFN | U8 | Microchip Technology | PIC24F16KA101-I/MQ | 4 | 4 | 20
21 | 1 | MAX3226E | IC TXRX RS232 250KBPS SD 16TSSOP | U9 | Maxim Integrated Products | MAX3226ECUE+ | 4 | 4 | 21