## Sheet1
J1 |  |  |  | J2
Bus Name |  |  | Bus Name | Bus Name |  |  | Bus Name
3.3V | 1 | 2 | 5V | 5V | 1 | 2 | 3.3V
3.3V | 3 | 4 | 5V | 5V | 3 | 4 | 3.3V
GND | 5 | 6 | 12V_INSTR | +POE_VC12 | 5 | 6 | +POE_VC45
GND | 7 | 8 | 12V_INSTR | -POE_VC36 | 7 | 8 | -POE_VC78
GND | 9 | 10 | 12V_INSTR | GND | 9 | 10 | GND
GND | 11 | 12 | 24V_INSTR | 12V_SYS | 11 | 12 | 24V_SYS
GND | 13 | 14 | 24V_INSTR | 12V_SYS | 13 | 14 | 24V_SYS
GND | 15 | 16 | 24V_INSTR | GPIO29 | 15 | 16 | GPIO40/ADC0
GND | 17 | 18 | 24V_INSTR | GPIO30 | 17 | 18 | GPIO41_ADC1
GND | 19 | 20 | GPIO0 | GPIO31 | 19 | 20 | GPIO42_ADC2
GND | 21 | 22 | GPIO1 | GPIO32 | 21 | 22 | GPIO43_ADC3
GND | 23 | 24 | GPIO2 | GPIO33 | 23 | 24 | GPIO44_ADC4
GND | 25 | 26 | GPIO3 | GPIO34 | 25 | 26 | GPIO45_ADC5
GND | 27 | 28 | GPIO4 | GPIO35 | 27 | 28 | GPIO46_ADC6
GND | 29 | 30 | GPIO5 | GPIO36 | 29 | 30 | GPIO47_ADC7
GND | 31 | 32 | GPIO6 | GPIO37 | 31 | 32 | Unassigned_3
GND | 33 | 34 | GPIO7 | GPIO38 | 33 | 34 | Unassigned_4
GND | 35 | 36 | GPIO8 | GPIO39 | 35 | 36 | Unassigned_5
GND | 37 | 38 | GPIO9 | CB_USB_DET | 37 | 38 | Unassigned_6
GND | 39 | 40 | GPIO10 | LB_USB_DET | 39 | 40 | Unassigned_7
GND | 41 | 42 | GPIO11 | Unassigned_1 | 41 | 42 | Unassigned_8
GND | 43 | 44 | GPIO12 | Unassigned_2 | 43 | 44 | Unassigned_9
GND | 45 | 46 | GPIO13
GND | 47 | 48 | GPIO14
GND | 49 | 50 | GPIO15
GND | 51 | 52 | GPIO22
GND | 53 | 54 | GPIO23
GND | 55 | 56 | GPIO24
GND | 57 | 58 | GPIO25
GND | 59 | 60 | GPIO26
GND | 61 | 62 | GPIO27
GND | 63 | 64 | GPIO28

## Sheet2
J1-20 | GPIO0 | CB_UART0_TX | Spare/Debug serial port - sent to an Xcvr and connector
J1-22 | GPIO1 | CB_UART0_RX | Spare/Debug serial port - sent to an Xcvr and connector
J1-24 | GPIO2 | CB_I2C_SDA | i2c bus from Computer board to any add-on board
J1-26 | GPIO3 | CB_I2C_SCL | i2c bus from Computer board to any add-on board
J1-28 | GPIO4 | CB_UART1_TX | Used for inter-processor comms between Computer & LASS Boards
J1-30 | GPIO5 | CB_UART1_RX | Used for inter-processor comms between Computer & LASS Boards
J1-32 | GPIO6 | CB_RTC_CS | SPI1 *CS for Real Time Clock (RTC) on Computer Board
J1-60 | GPIO26 | CB_SPI1_SCK | SPI bus from Computer board to any add-on board
J1-62 | GPIO27 | CB_SPI1_MOSI | SPI bus from Computer board to any add-on board
J1-64 | GPIO28 | CB_SPI1_MISO | SPI bus from Computer board to any add-on board
J2-15 | GPIO29 | CB_ENVR_CS | SPI1 *CS signal for Environmental sensor on Computer Board
J2-17 | GPIO30 | CB_EEPROM_CS | SPI1 *CS signal for EEPROM/MAC Address chip on Computer Board
J2-19 | GPIO31 | CB_H2O_DET | Water Intrusion Detector Signal. L: Ok, H: H2O Present
J2-21 | GPIO32 | CB_HEARTBEAT | Heartbeat LED on Computer board
J2-27 | GPIO35 | CB_SD_DET | 3.3V level GPIO for detection of an SD Card (H: No Card, L: Card Inserted)
J2-29 | GPIO36 | CB_SD_CS | SPI1 *CS for SD Card Access
J2-37 |  | CB_USB_DET | USB detection signal from Computer board; turns off 3.3V on Power Supply Board
J2-23 | GPIO33 | PB_ADC_MON1_CS | SPI1 *CS for octal ADC on Power Supply Board
J2-25 | GPIO34 | PB_ADC_MON2_CS | SPI1 *CS for quad ADC on Power Supply Board
J1-58 | GPIO25 | LIDAR_RELAY_CTRL | Coil activation (24V) for chassis mount power relay for LIDAR
J2-39 |  | LB_USB_DET | USB detection signal from LASS board; turns off 3.3V on Power Supply Board
J1-50 | GPIO15 | STROBE1_RELAY_CTRL | 3.3V level GPIO used for relay activation on Medium Power Relay Board
J1-52 | GPIO22 | STROBE2_RELAY_CTRL | 3.3V level GPIO used for relay activation on Medium Power Relay Board
J1-54 | GPIO23 | RESON_RELAY_CTRL | 3.3V level GPIO used for relay activation on Medium Power Relay Board
J1-56 | GPIO24 | NORBIT_RELAY_CTRL | 3.3V level GPIO used for relay activation on Medium Power Relay Board
J1-34 | GPIO7 | LCAM_RELAY_CTRL | 3.3V level GPIO used for relay activation on Low Power Relay Board
J1-36 | GPIO8 | RCAM_RELAY_CTRL | 3.3V level GPIO used for relay activation on Low Power Relay Board
J1-38 | GPIO9 | ROT1_RELAY_CTRL | 3.3V level GPIO used for relay activation on Low Power Relay Board
J1-40 | GPIO10 | ROT2_RELAY_CTRL | 3.3V level GPIO used for relay activation on Low Power Relay Board
J1-42 | GPIO11 | CTD_RELAY_CTRL | 3.3V level GPIO used for relay activation on Low Power Relay Board
J1-44 | GPIO12 | PARO_RELAY_CTRL | 3.3V level GPIO used for relay activation on Low Power Relay Board
J1-46 | GPIO13 | KEAR_RELAY_CTRL | 3.3V level GPIO used for relay activation on Low Power Relay Board
J1-48 | GPIO14 | VN100_RELAY_CTRL | 3.3V level GPIO used for relay activation on Low Power Relay Board