## Backplane
5Vdc | 1 | 2 | 3.3Vdc
5Vdc | 3 | 4 | 3.3Vdc
12Vdc | 5 | 6 | Ground Return
12Vdc | 7 | 8 | Ground Return
12Vdc | 9 | 10 | Ground Return
24Vdc | 11 | 12 | Ground Return
24Vdc | 13 | 14 | Ground Return
24Vdc | 15 | 16 | Ground Return
24Vdc | 17 | 18 | Ground Return
SPI1_MISO | 19 | 20 | Ground Return
SPI1_MOSI | 21 | 22 | Ground Return
SPI1_SCK | 23 | 24 | Ground Return
GP8 | 25 | 26 | Ground Return
GP7 | 27 | 28 | Ground Return
GP6 | 29 | 30 | Ground Return
GP3 | 31 | 32 | Ground Return
LCAM_RELAY_CTRL | 33 | 34 | Ground Return
RCAM_RELAY_CTRL | 35 | 36 | Ground Return
ROT1_RELAY_CTRL | 37 | 38 | Ground Return
ROT2_RELAY_CTRL | 39 | 40 | Ground Return
CTD_RELAY_CTRL | 41 | 42 | Ground Return
PARO_RELAY_CTRL | 43 | 44 | Ground Return
KEAR_RELAY_CTRL | 45 | 46 | Ground Return
VN100_RELAY_CTRL | 47 | 48 | Ground Return
STROBE1_RELAY_CTRL | 49 | 50 | Ground Return
STROBE2_RELAY_CTRL | 51 | 52 | Ground Return
RESON_RELAY_CTRL | 53 | 54 | Ground Return
SPARE_RELAY_CTRL | 55 | 56 | Ground Return
LIDAR_RELAY_CTRL | 57 | 58 | Ground Return
SPARE_GPIO1 | 59 | 60 | Ground Return
SPARE_GPIO2 | 61 | 62 | Ground Return
SPARE_GPIO3 | 63 | 64 | Ground Return

## MPRB
Channel Number | Switching Voltage Input Connector | Fuse | Fuse Rating | Output Connector | Backplane Signal
1 | J7 | F1 | 15 Amps | J1 | STROBE1_RELAY_CTRL
2 | J7 | F2 | 15 Amps | J2 | STROBE2_RELAY_CTRL
3 | J6 | F3 | 10 Amps | J3 | RESON_RELAY_CTRL
4 | J6 | F4 | 2 Amps | J4 | SPARE_RELAY_CTRL

## LPRB
Channel Number | 24 Vdc Selection Resistor | 12 Vdc Selection Resistor | Switched Voltage | Fuse | Fuse Rating | Output Connector | Backplane Signal
1 | R17 | R18 | 24 Vdc | F1 | 1 Amp | J1 | CTD_RELAY_CTRL
2 | R9 | R10 | 24 Vdc | F2 | 2.5 Amps | J2 | ROT1_RELAY_CTRL
3 | R19 | R20 | 24 Vdc | F3 | 1 Amp | J3 | KEAR_RELAY_CTRL
4 | R1 | R2 | 24 Vdc | F4 | 1 Amp | J4 | LCAM_RELAY_CTRL
5 | R3 | R4 | 24 Vdc | F5 | 1 Amp | J5 | RCAM_RELAY_CTRL
6 | R27 | R28 | 12 Vdc | F6 | 1 Amp | J6 | VN100_RELAY_CTRL
7 | R11 | R12 | 24 Vdc | F7 | 2.5 Amps | J7 | ROT2_RELAY_CTRL
8 | R25 | R26 | 12 Vdc | F8 | 2 Amps | J8 | PARO_RELAY_CTRL

## Trigger
Pin # | Name | TB Signal | Type | Backplane Pin | Trigger Type | JP1: 1,2 | JP1: 2,3 | JP1: 3,4
2 | GPIO0 | UART0_TX | Digital Output |  | System Master | Shorted | Open | Shorted
3 | GPIO1 | UART0_RX | Digital Input |  | Reson Master | Open | Shorted | Open
4 | GPIO2 | DIG_RESET | Digital Output
5 | GPIO3 | GP3 | Digital Output | 31
6 | GPIO4 | UART1_TX | Digital Output
7 | GPIO5 | UART1_RX | Digital Input
8 | GPIO6 | GP6 | Digital Output | 29
9 | GPIO7 | GP7 | Digital Output | 27
11 | GPIO8 | GP8 | Digital Output | 25
12 | GPIO9 | SPI1_CS1 | Digital Output
13 | GPIO10 | SPI1_SCK | Digital Output | 23
14 | GPIO11 | SPI1_MOSI | Digital Output | 21
15 | GPIO12 | SPI1_MISO | Digital Input | 19
16 | GPIO13 | SPI1_CS0 | Digital Output
17 | GPIO14 | LASS_HEARTBEAT | Digital Output
18 | GPIO15 | GP14 | Digital Output
27 | GPIO16 | SPI0_MISO | Digital Input
28 | GPIO17 | SPI0_CSn | Digital Output
29 | GPIO18 | SPI0_SCLK | Digital Output
30 | GPIO19 | SPI0_MOSI | Digital Output
31 | GPIO20 | RSTn | Digital Output
32 | GPIO21 | INTn | Digital Input
34 | GPIO22 | TRIG_RESET | Digital Output
35 | GPIO23 | GP23 | Digital Output
36 | GPIO24 | USB_DET | Digital Input
37 | GPIO25 | PICO_HEARTBEAT | Digital Output
38 | GPIO26/ADC0 | GP26 | Digital Output
39 | GPIO27/ADC1 | SP1_CS2 | Digital Output
40 | GPIO28/ADC2 | TRIG_OSCILLATOR | Digital Output
41 | GPIO29/ADC3 | REG_FDBK | Analog Input