## Components
Item |  | Qty | Expected Date | Notes
Hydraulic Valves
| MOOG Series 30 | 2 |  | On Order
| Valve Mount Fasteners | 8 |  | 6-32 X 0.5" - Grade 5
| Sun PPDB | 2
Bucher PRBD-08
Hydraulic Rams
|  | 3 |  | On order with Hydratech
Fittings
| SS-400-1-4ST | 6 |  | Straight 1/4"tube OD Swagelok <-> -4 SAE (7/16-20)
| SS-400-2-4ST | 6 |  | Positionable Male Elbow, 1/4"tube OD Swagelok <-> -4 SAE (7/16-20)
| SS-400-3TTS | 2 |  | Positionable Male Tee: 2 X 1/4"tube OD Swagelok <-> -4 SAE (7/16-20)
| SS-400-P | 2 |  | Swagelok 1/4" tube fitting plug/cap
| SS-4P4T | 2 |  | 1/4" 1/4 turn ball valve
|  | 8 |  | SAE -4 SS Plug
Manifold
| Manifold | 1 | 2019-05-17 | Quote Recvd, finalizing drawing and generating PO.
| Valve Cover | 1
| Keeper | 1
| Blanking Plate | 2 |  | Drawn.
Hoses |  |  |  | Contacted Hose Shop, awaiting quote
Electrical Connectors |  |  |  | Eric
Parts to fabricate (Material on next sheet)
Long Stiffener
TripleCan Brackets
Camera Brackets
CTD Brackets
Kearfott Support
Fasteners

## Material
Item | Cost | Qty | Notes
38X56" 1/2" 6061 Al | 1245.45 | 1 | Buy a bit oversize for waterjeting
1X1.5X46" 3/16" 6061 Al Angle |  | 1 | Structural shape (with rounded internal fillet and edges)
48X 5X1X3/16 5000 series Al Sheet |  | 1 | For Camera Brackets. Could replace with 4X4 angle or channel and cut to size (48" Length)
18X18X1.5" UHMW | 135 | 1 | For Kearfott Support. Black.
18X8X3/8" 6061 Al |  | 1 | For Camera Subplate
3.5X1X3/16" 6061 Al Angle or Channel |  | 1 | For Camera Brackets. (24" minimum needed, so extra included). Dimensions shown are final size, may need to order larger and cut as per availability
5000 Series Al Sheet | 113.71 | 1 | For CTD Support
UHMW 2" thick | 304 | 1 | For TripleCan Assembly
|  | 1 | Al/SS strap for Triple Can Assembly
Allthread