## Sheet1
Water Density = |  | 1025 | 0.036869
Subtotals
Component |  | Air Weight (lbs) | Volume (in^3) | WaterWeight (lbs) | Air Weight (lbs) | WaterWeight (lbs) |  | Density | Notes:
Sled |  | 227.2 | 2329 | 141.3328 | 227.2 | 141.3328 | 0.097553
InstrumentFrameWeldment |  | 50 | 510 | 31.197 | 50 | 31.197
InstrumentPackage |  |  |  |  | 683.37 | 392.5299 | 0.086628
| Orientation Plate | 66.5 | 682 | 41.3555 |  |  |  |  | From Solidworks Models
| Stiffener | 1.83 | 18.78 | 1.1376 |  |  |  |  | From Solidworks Models
| Kearfott Brackets | 9 | 176 | 2.5111 |  |  |  |  | From Solidworks Models
| KearFott | 100.5 | 700 | 74.6919 |  |  |  |  | Volume based on solidworks model, weight from measurement (Solidworks at 62lbs in air)
| Wide Swath Dual Optics | 146.8 | 1339.8898 | 97.4 |  |  |  |  | From 3DAtDepth Mechanical ICD (Solidworks adjusted to be close)
| 3DAtDepth Electronics | 143.2 | 2373.2865 | 55.7 |  |  |  |  | From 3DAtDepth Mechanical ICD (Solidworks adjusted to be close)
| 3DAtDepth Cables | 19.8 | 100 | 16.1131 |  |  |  |  | Volume Estimated
| Power Can | 47.8 | 702.1289 | 21.9134 |  |  |  |  | Volume and weight from measurement (Solidworks, 25.4lbs in air)
| Reson Electronics | 54.8 | 702.1289 | 28.9134 |  |  |  |  | Volume and weight from measurement (Solidworks close in weight (47.5lbs), Volume in error (included air perhaps).
| Reson Projector | 7.4 | 65.7017 | 4.9777 |  |  |  |  | Volume and weight from measurement, Solidworks close (m=7lbs, Vol = 72.2in^3)
| Reson Reciever | 25.5 | 380 | 11.4899 |  |  |  |  | Volume and weight from measurement, Solidworks weight similar, volume about half (due to voids not being counted probably)
| CTD | 5.94 | 77.5726 | 3.08 |  |  |  |  | Weights from DataSheet, Solidworks set to be approx the same.
| Camera Assembly | 25 | 209.2527 | 17.2851 |  |  |  |  | Volume and weight from measurement (cameras only, structure neglected at this time)
| TroniNav | 5.7 | 90 | 2.3818 |  |  |  |  | Weights from solidworks, estimated internal mass
| Strobes | [7 empty] | Not yet determined
| Strobe Electronics | 23.6 | 271.7946 | 13.5793 |  |  |  |  | Volume and weight from measurement - Solidwork mockup adjusted to be approximately correct
RamAndPivotMount |  | 57.6 | 604 | 35.3313 | 57.6 | 35.3313 | 0.095364
Ram Assemblies |  |  |  |  | 16 | 13.9575 |  |  | Oil volume not included (filled with air in air, water in water)
| Ram Assembly #1 | 8 | 27.7 | 6.9787
| Ram Assembly #1 | 8 | 27.7 | 6.9787
Edgetech SubBottom |  |  |  |  | 139 | 62.4974 | 0.066988
| Electronics Can | 45 | 696 | 19.3394 |  |  |  |  | Weights and Volumes from Solidworks - Unverified
| Frame | 12 | 120 | 7.5758
| Projector | 70 | 989 | 33.5369 |  |  |  |  | Weight from Solidworks is probably inaccurate. Volume OK.
| Receiver | 6 | 135 | 1.0227 |  |  |  |  | Weights and Volumes from Solidworks - Unverified
| Receiver | 6 | 135 | 1.0227 |  |  |  |  | Weights and Volumes from Solidworks - Unverified
Totals |  |  |  |  | 1173.17 | 676.8459
| Known Vol | 63 | 233 | 54.4096
| Known Weights | 612 | 7052.0514 | 352
Items Missing from this table but in model
Weldment Ram Mounts and Shaft
Items Missing from this table and model
Extra Camera? |  |  |  | 0.086829 |  |  |  |  | 2113.7629
SVP
2795.4545

## Summary Table
| Air Weight | Wet Weight
Sled Frame | 227.2 | 141.3328
Tilting Frame And Instruments | 733.37 | 423.7269
Mounts And Actuation | 73.6 | 49.2888
EdgeTech Assembly | 139 | 62.4974
Total | 1173.17 | 676.8459