## SwageLok Parts
P/N | Qty | Description
SS-400-1-4ST | 6 | Straight 1/4"tube OD Swagelok <-> -4 SAE (7/16-20)
SS-600-1-4ST | 3 | Straight 3/8"tube OD Swagelok <-> -4 SAE (7/16-20)
SS-400-2-4ST | 4 | Positionable Male Elbow, 1/4"tube OD Swagelok <-> -4 SAE (7/16-20)
SS-400-3TTS | 4 | Positionable Male Tee: 2 X 1/4"tube OD Swagelok <-> -4 SAE (7/16-20)
SS-400-P | 2 | Swagelok 1/4" tube fitting plug/cap
SS-42GS4 | 2 | 1/4" 1/4 turn ball valve
| 8 | SAE -4 SS Plug

## Hoses
Qty | Length | Hose | End Fittings | Descriptions | Notes
3 | 18" | 919-4 | Swagelok -4 tube fittings | SS/TFE 3/16" ID | Component Parts, swaged here OK.
3 | 36" | 919-4 | Swagelok -4 tube fittings | SS/TFE 3/16" ID | Component Parts, swaged here OK.
2 | 15' | 520N-6 | Swagelok -6 tube fittings | Polyurethane/Aramid/Nylon 3/8" ID | Component Parts, swaged here OK.
2 | 60' | 520N-4 | Swagelok -4 tube fittings | Polyurethane/Aramid/Nylon 1/4" ID | Assembled, length less critical.

## Pressure Reducing Valves
Qty | Manufacturer | PN | Description
2 | Sun | PPBBLAN/AP | Pilot-operated, pressure reducing/relieving valve - Stainless
2 | Sun | PPBBLAN | Pilot-operated, pressure reducing/relieving valve - Steel
2 | Bucher | RVBD-08 | Relief Valve Poppet Type Bi-Directional