## Sheet1
Item Number | Quantity | Part Reference | Value | Description | TMP Manufacturer | TMP Manufacturer PN | CIS Manufacturer Parts : Digikey PN | Price Each | Total
1 | 4 | C1 C2 C3 C4 | 22uF | CAP CER 22UF 50V 20% X7R 2220 | Kemet | C2220C226M5R2CTU | 399-5817-1-ND |  | 0
2 | 2 | C5 C12 | 0.33uF | CAP CER 0.33UF 50V 10% X7R 0805 | TDK Corporation | C2012X7R1H334K | 445-7541-1-ND |  | 0
3 | 1 | C6 | 0.10uF |  | Kemet | C0805C104K1RAC |  |  | 0
4 | 1 | C7 | 0.15uF | CAP CER 0.15UF 25V 10% X7R 0603 | TDK Corporation | C1608X7R1E154K | 445-5190-2-ND |  | 0
5 | 1 | C8 | 2.2uF |  | Kemet | C1206C225K5RAC |  |  | 0
6 | 1 | C9 | 2.2uF | CAP CER 2.2UF 100V X7R 1210 | Kemet | C1210C225K1RACTU | 399-5511-1-ND |  | 0
7 | 1 | C10 | 47.0pF |  | Kemet | C0805C470J1GAC |  |  | 0
8 | 1 | C11 | 1.0uF |  | Kemet | C1206C105K3RAC |  |  | 0
9 | 1 | D1 | VS-12CWQ10FNPBF | Schottky Diodes & Rectifiers 12 Amp 100 Volt Common Cathode | Vishay Semiconductors | VS-12CWQ10FNPBF |  |  | 0
10 | 1 | L1 | 27uH | INDUCTOR POWER 27UH 4.6A SMD | Wurth Electronics Inc | 7447709270 | 732-4121-1-ND |  | 0
12 | 1 | Q1 | FDD3682 | MOSFET N-CH 100V 32A D-PAK | Fairchild Semiconductor | FDD3682 | FDD3682CT-ND |  | 0
13 | 1 | Q2 | MMBT5401 | TRANSISTOR PNP 150V SOT-23 | Fairchild Semiconductor | MMBT5401 | MMBT5401FSTR-ND |  | 0
14 | 1 | R1 | 100.0K | RES 100K OHM 1/8W 1% 0805 SMD | Vishay | CRCW0805100KFKEA | 541-100KCCT-ND |  | 0
15 | 2 | R2 R9 | 10 |  | Vishay | CRCW080510R0FKEA |  |  | 0
16 | 2 | R3 R8 | 1.00K | RES 100K OHM 1/8W 1% 0805 SMD | Vishay | CRCW08051K00FKEA |  |  | 0
17 | 1 | R4 | 0.062 | RES .062 OHM 1W 1% 2512 SMD | Vishay Dale | WSL2512R0620FEB | WSL2512R0620FEB-ND |  | 0
18 | 1 | R5 | 15.8K |  | Vishay | CRCW080518K2FKEA |  |  | 0
19 | 1 | R6 | 12.4K |  | Vishay | CRCW080512K4FKEA |  |  | 0
20 | 1 | R7 | 249.0K |  | Vishay | CRCW0805249KFKEA |  |  | 0
21 | 1 | R10 | 29.4K |  | Vishay | CRCW080529K4FKEA |  |  | 0
22 | 1 | R11 | 14.3K |  | Vishay | CRCW080514K3FKEA |  |  | 0
23 | 1 | R12 | 0.04 | RES .04 OHM 1W 1% 2512 SMD | Vishay/Dale | WSL2512R0400FEA | WSLG-.04CT-ND |  | 0
24 | 1 | R13 | 4.7k | RES 4.70K OHM 1/4W 1% 1206 SMD | Panasonic Electronic Components | ERJ-8ENF4701V | P4.70KFCT-ND |  | 0
25 | 2 | R14 R16 | 49.9K |  | Vishay | CRCW080549K9FKEA | 541-49.9KCTR-ND |  | 0
26 | 1 | R15 | 9.09K |  | Vishay | CRCW080510K7FKEA |  |  | 0
27 | 1 | R17 | 12.1K |  | Vishay | CRCW080512K1FKEA |  |  | 0
28 | 1 | RT1 | NXFT15WF104FA2B025 | THERMO STRNG 100K OHM 1% | Murata Electronics North America | NXFT15WF104FA2B025 | 490-5631-ND |  | 0
29 | 2 | TP1 TP2 | 5015 | PC TEST POINT MINIATURE SMT | Keystone Electronics | 5015 | 5015KCT-ND |  | 0
30 | 1 | U1 | LM3424QMH/NOPB | IC LED DVR BUCK/BOOST 20-TSSOP | National Semiconductor | LM3424QMH/NOPB | LM3424QMH-ND |  | 0
31 | 1 | NA | MBARI 100208893-3 | NiMH Battery Pack | Battery Specialties |  |  | 112 | 112
32 | 9 |  | CA12066_EMILY-0 | Ledil LED focusing lens |  |  | Future Electronics | 1.66 | 14.94
33 | 1 | NA | MBARI? | Printed Circuit Board (aluminum core) | ESTIMATE |  |  | 100 | 100
34 | 1 | ? | SMDJ43ACT-ND | DIODE TVS 43V 3000W 5% UNI SMD |  |  |  | 1.18 | 1.18
35 | 9 | NA | XMLAWT-00-0000-000LT0E4CT-ND | LED | Digi-Key |  |  | 6.86 | 61.74
[7 empty] | Total |  | 289.86