## LightEnergyBudgets
SCPI Lighting Design
Strobes |  |  | = calculated result
Light Source | Total rated energy per flash (Watt-seconds) | Cycle time (seconds) | Guide Number ISO 100 (feet in water) |  | Reflector pattern (degrees) | F-stop at target distance (based on guide number) | Strobe or shutter duration (T.5 value) | Watt seconds from battery use | Watts during flash | Exposure Value(EV) ISO 100 | Color temperature | Light Efficency Lumens/Watt on target | Target distance (meters) | Illuminance, light intensity on target distance in Lux (Lumen m^3) @ ISO 100 | Illuminance, light intensity on target distance in Lux (Lumen m^3) @ ISO 800 | Illuminance, light intensity on target distance in Lux (Lumen m^3) @ ISO 1600 | Illuminance, light intensity on target distance in Lux (Lumen m^3) @ ISO 3200 | Foot Candles (1 fc = 10.76 Lux) | Flashs from battery pack | Size of battery pack | Energy of battery pack Watt hours(Wh) | Energy of battery pack Kilojoule (kJ) | Energy required per strobe (exposure)(Wh) | Notes
Underwater Nano Flash Strobe |  |  | 19 |  |  | 5.7944 | 0.008 |  |  | 12.0351 |  |  | 1 | 10492.3892 | 1311.5486 | 655.7743 | 327.8872
IkeliteDS 51 | 50 | 3.5 | 23 |  | 70H | 7.0143 | 0.008 | 129.6 | 16200 | 12.5864 | 5700k | 0.94909 | 1 | 15375.2739 | 1921.9092 | 960.9546 | 480.4773 |  | 200 | 4xAA Alkaline 1500mAh high current discharge (1.2V avg.) = 6Ah total | 7.2 | 25.92 | 0.036
IkeliteDS 160 | 160 | 1.5 | 38 |  | 90 | 11.5889 | 0.008 | 207.36 | 25920 | 14.0351 | 5700k | 1.6192 | 1 | 41969.5567 | 5246.1946 | 2623.0973 | 1311.5486 |  | 225 | 6 x 1.2V sub-C NiMH 1.8Ah = 10.8Ah total | 12.96 | 46.656 | 0.0576
imageing AUV | 68 | 1.5 | 15.7392 |  |  | 8 | 0.00025 | 68 | 272000 | 12.9658 |  | 0.073529 | 3 | 20000 | 2500 | 1250 | 625 | [6 empty] | 275 W/sec. @ 1/16 power for fast cycling
ROV Coolpix of Benthocodon (Data from EXIF) |  |  | 3.1 |  |  | 3.1 | 0.008 |  |  | 10.2303 |  |  | 1 | 3003.125 | 375.3906 | 187.6953 | 93.8477
ROV Coolpix of Salp (Data from EXIF) |  |  | 4.3 |  | F-stop of record | 4.3 | 0.008 |  |  | 11.1745 |  |  | 1 | 5778.125 | 722.2656 | 361.1328 | 180.5664
Lab image DSC_6164.JPG |  |  | 11.001 |  | 29 | 29 | 0.0002 |  |  | 17.6817 |  |  | 0.5 | 525625 | 65703.125 | 32851.5625 | 16425.7813
Lab image DSC_3391.JPG |  |  | 22.595 |  | 32 | 32 | 0.0002 |  |  | 19.9658 |  |  | 0.5 | 2560000 | 320000 | 160000 | 80000
Lab image DSC_2591.JPG |  |  | 40.9875 |  |  | 25 | 0.0002 |  |  | 20.5754 |  |  | 0.5 | 3906250 | 488281.25 | 244140.625 | 122070.3125
LED Strobe requirements
desired camera settings |  |  | 26.232 |  |  | 8 | 0.004 |  |  | 13.9658 |  |  | 1 | 40000 | 5000 | 2500 | 1250
Calculation reversed | [5 empty] | 2.8 | 0.00245 |  |  | 11.6439 |  |  | 1 | 8000 | 1000 | 500 | 250
approximate conversion for sunlight umol = 0.0185 x lux. | [12 empty] | umol | 740 | 92.5 | 46.25 | 23.125
Brett strobe reading, 1/16 power, paper filter. | [10 empty] | voltage | 0.05 | umol | 7.8471 | Lux | 424.168
LED Strobe candidates
Manufacturer | Family | P.N. | Max Lumens per LED module | LED current at Lumens value (ma) | Vf | Reflector P.N. | Beam angle | Reflector efficency | Acrylic efficency | Net Lumens | series forward voltage at ISO 800 |  |  | ISO 100 LED's needed | ISO 800 LED's needed | ISO 1600 LED's needed | ISO3200 LED's needed | power through LED's at ISO 800 Watts | Power supply efficency | Energy required per strobe (exposure)(Wh) | Light Efficency Lumens/Watt on target | Wh 1440 shhots
Cree | XLamp MC-E LED | MCE4WT-A2-0000-000M01 or MCE4WT-A2-0000-000KE4 | 573 | 600 | 14 | FA10680_CMC-O | 43x20 (oval) | 84% | 90% | 433.188 | 32.3185 |  |  | 18.4677 | 2.3085 | 1.1542 | 0.57712 | 19.3911 | 80% | 1.0557e-05 | 64.4625 | 0.015203
Cree | Xlamp® XR-E | XREWHT-L1-0000-00E01 | 175 | 700 | 3.5 | CA10325_ROCKET-O | 6+40 deg, Oval | 86% | 90% | 135.45 | 25.8398 |  |  | 59.0624 | 7.3828 | 3.6914 | 1.8457 | 18.0879 | 80% | 9.8478e-06 | 69.1071 | 0.014181
Notes | Strobe rating |  | Exposure reference from manufacturer, GN = distance X F-stop |  |  | F-stop = guide number/distance (feet) | to capture 0.5 m/sec. particle movement at 1 meter requires about 1/1000 sec exposure or 0.001 second. |  |  | EV = log2(N^2/shutter speed), see http://en.wikipedia.org/wiki/Exposure_value |  |  |  | Using ISO 100, K = 12.5 (reflectance constant), C=250, (meter constant, flat (cosine response)) and formula illuminance (E) =2^(EV-log2(ISO/C)) | Web chatter has GoPro H2 ISO at 100,200,400 from exif data other report has it at 800. F-stop at 2.8. Camera reduces shutter speed until "low" then raises ISO (gain). | Note that ISO number is linear.
Note on D4: chma: Estimate based on 39 air from man.
Note on D5: chma: Based on Backscatter test results, man. # is 28.
Note on B7: chma: 2 x 34Ws strobes
Note on K7: chma: This calc is different because camera ISO was 3200.
Note on H8: chma: Strobe set (shutter 1/60")
Note on H9: chma: Strobe set (shutter 1/60")
Note on H10: chma: Haddock Nikon Strobe measured at 200usec. Shutter (1/250")
Note on K10: chma: This calc is different because camera ISO was 2000.
Note on H11: chma: Haddock Nikon Strobe measured at 200usec. Shutter (1/250")
Note on K11: chma: This calc is different because camera ISO was 500.
Note on H12: chma: Haddock Nikon Strobe measured at 200usec. Shutter (1/250")
Note on K12: chma: This calc is different because camera ISO was 200.
Note on F20: chma: 4 devices in package

## LED&Reflectors
LED lighing options
Possible LED's and reflectors
41010 | [7 empty] | mrc
= solid works modeled designs
LED Manufacturer | LED Series | LED P.N. | Lumens/W | Max Lumens | Max current | Forward Voltage | Cost | Optics Manufacturer | Reflector P.N. | Type | Viewing Angle (FWHM) | Data Sheet
Cree | P7 | [6 empty] | Ledil | CA10715_BOOM-S | spot | 17 deg | http://www.ledil.com/node/2/p/24
Cree | XP-E | XPEWHT-L1-R250-00D01 | 96 | 107 | 0.35 | 3.2 | 2.44 | Ledil | CA11389_EMILY-O | Oval | 44+9 deg | http://www.ledil.com/node/2/p/448
Cree | Xlamp® XR-E | XREWHT-L1-0000-00E01 | 102 | 260 | 1A | 3.3V | 4.62 | Ledil | CA10325_ROCKET-O | Oval | 6+40 deg | http://www.ledil.com/node/2/p/949
[8 empty] | Ledil | CA10540_ROCKET-O-C | Oval | 8+34 deg | http://www.ledil.com/node/2/p/975
[8 empty] | Ledil | FA10306_CRS-O | oval | 44+13 deg | http://www.ledil.com/node/2/p/2011
Cree | CXA2011 | CXA2011-0000-000P00J00E3 | 104 | 3248 | 1A | 40V | 18.7 | Ledil | CN12107_LENA-S-DL | spot | 11 deg | http://www.ledil.com/node/2/p/2654
Cree | MPL-EZW | MPLEZW-A1-R100-0000D040F | 80 | 1170 | .75A | 25V | 19.26 | Ledil | CA11475_TYRA2-S | spot | 20 deg | http://www.ledil.com/node/2/p/111
Cree | XLamp MC-E LED | MCE4WT-A2-0000-000M01 | 96 | 753 | 0.7 | 3.2V | 16.59 | Ledil | FA10680_CMC-O | oval | 43+20 deg | http://www.ledil.com/node/2/p/3186
[8 empty] | Ledil | CP10945_RGBX-O | oval | 48+25deg | http://www.ledil.com/node/2/p/4458
Cree | Xlamp® MP-L |  |  |  |  | 75V |  | Ledil | C11396_TYRA-W | spot | 52 deg | http://www.ledil.com/node/2/p/103

## TestPatternSize
Target Size
Aspect ratio |  | Vertical Height | Horizontal Width
1:1 | cm | 100 | 100
| Inches | 39.3701 | 39.3701
4:3 | cm | 75 | 100
| Inches | 29.5276 | 39.3701
16:9 | cm | 100 | 177.7778
| Inches | 39.3701 | 69.9913

## LEDDriverCircuits
Man. | IC | Drive current | app. Note URL
Maxim | MAX16834 | 700ma | http://www.maxim-ic.com/app-notes/index.mvp/id/4389

## LensCalculation
Lens calculation!
http://www.mhohner.de/formulas.php
Camera | Factory SDK support | gphoto | CHDK | Remote shutter control | Cots intervalometer? | Hot shoe | Control over aperature, shutter and ISO? | imager format and size | Prime lens avai.? | Lens speed | prime lens focal length for 1m field of view @ 0.5 meters w/domeport, 4:3, approx. 1000mmW X 750mmH. |  | Object distance(meters) | Field of view (meters) | FOV angle (width) | FOV angle (height) | Depth of field | prime lens focal length for 1m field of view w/ flatport @ 1.0 meters, 4:3, approx. 1000mmW X 750mmH. | Object distance (meters) | Horizontal field of view (meters) | Vertical field of view (meters) | FOV angle (width) | FOV angle (height) | Depth of field
GoPro Hero2 | N | N | NA | N | Y | N | ? | 1/2.3" | Y | f2.8? | 2.2mm | air | 0.498 | 1.298m X 0.966m | 105.25 | 88.55 | 0.052 m–∞ | 4mm | 0.996 | 1.428 | 1.064 | 71.51 | 56.4 | 0.16 m–∞
[8 empty] | 6.16mm X 4.62mm | 2.2mm |  |  | water | [7 empty] | 1.002 | 0.76707 | 53.4055 | 42.121
Canon G10 | Y | Y | Y | Y | Y |  | Y | 1/1.7" | N | f2.8 | 6.1mm position | air | 0.494 m | 0.608m X 0.456m | 63.84 | 50.09 | 0.235 m–∞ | 6.1mm position | 0.994 | 1.231 | 0.923 | 63.84 | 50.09 | 0.307 m–∞
[8 empty] | 7.6mm X 5.7mm | 6.1-30.5mm |  |  | water | [7 empty] | 0.87842 | 0.67307 | 47.6774 | 37.4085
Canon G12 | N | ? | Y | Y | Y | Y | Y | 1/1.7" | N | f2.8 | 6.1mm position | air | 0.494 m | 0.608m X 0.456m | 63.84 | 50.09 | 0.235 m–∞ | 6.1mm position | 0.994 | 1.231 | 0.923 | 63.84 | 50.09 | 0.307 m–∞
[8 empty] | 7.6mm X 5.7mm | 6.1-30.5mm |  |  | water | [7 empty] | 0.87842 | 0.67307 | 47.6774 | 37.4085
Olympus XZ-1 | N | N | NA | Y | Y | Y | Y | 1/1.63" | N | f1.8 |  | air
[8 empty] | 7.9mm X 5.8mm | 6.0mm to 24.0mm |  |  | water
Panasonic DMC GF1C (micro four thirds) | N | N | NA | Y | Y | Y | Y | 4/3 | Y | f2.5 | 8mm , f3.5 | air | 0.492m | 1.046m X 0.786m | 94.47 | 78.19 | 0.275 m–∞ | 14mm, f2.5 | 0.968 | 1.201 | 0.902 | 63.42 | 49.81 | 0.731 m–1.581 m (0.849 m)
[8 empty] | 17.3mm X 13mm | 8,14,20mm |  |  | water | [7 empty] | 0.84911 | 0.65152 | 47.3637 | 37.1994
[11 empty] | Underwater correction for image field of view (acrylic flat port) | http://www.camerasunderwater.co.uk/lens-fov |  |  |  |  | α' = 2 Arcsin[ Sin(α/2) / nw ]
G = 2*d*tan(α/2)
Note on F5: chma: http://benlo.com/msp430/GoProController.html
Note on F7: chma: http://www.aputure.com/en/product/digital_timer_remote_shutter.php
Note on F9: chma: http://www.aputure.com/en/product/digital_timer_remote_shutter.php
Note on F11: chma: http://www.digitaltoyshop.co.uk/TM-J_Timer_remote_control_Olympus_XZ-1_t2311_6230
Note on F13: chma: http://www.pixelhk.com/Proshow.aspx?id=76

## CDR_Table
Equivalent Exposure Calculation |  |  | Calculated Illuminence
Image | F-Stop | Exposure Time (seconds) | ISO 800 | ISO 1600
Lab image DSC_6164.JPG | 29 | 0.0002 | 65703.125 | 32851.5625
Lab image DSC_3391.JPG | 32 | 0.0002 | 320000 | 160000
LED Equivalent Exposure Calculation | 2.8 | 0.00245 | 1000 | 500
Number of LED's needed |  |  | 7.3828 | 3.6914
LED vs Xenon Strobe | Wh per shot | Wh 1000 shots
Strobe (IkeliteDS 51) | 0.036 | 36
LED in Strobe mode (.00245 sec. on) | 9.8478e-06 | 0.0098478
Led in light mode (1 second on) | 0.0040195 | 4.0195