## Sheet1
Item Number | Quantity | Value | Part Reference | Description | CIS Manufacturer Parts : Manufacturer PN | CIS Manufacturer Parts : Digikey PN | PCB Footprint | CIS Manufacturer Parts : Manufacturer | CIS Manufacturer Parts : Digikey Cost | Depth Tested
1 | 10 | 0.1uF | C1 C4 C5 C7 C10 C15 C16 C17 C18 C19 | CAP CER 0.1UF 16V 10% X7R 0508 | 0508YC104KAT2V | 478-4935-1-ND | CAPC1320X76N | AVX Corporation | $ 0.95 (1-9), 0.79 (10-99), 0.504 (100-249), 0.42 (250-499), 0.378 (500-999), 0.3444 (1000+)
2 | 2 | 15pF | C2 C3 | CAP CERAMIC 15PF 50V NP0 0805 | C0805C150J5GACTU | 399-1111-1-ND | CAPC2012X88N | Kemet | $ 0.12 (1-9), 0.086 (10-49), 0.0468 (50-99), 0.0396 (100-249), 0.0324 (250-499), 0.02772 (500-999), 0.0216 (1000+)
3 | 1 | 10uF | C6 | CAP TANT LOESR 10UF 35V 10% SMD | TPSD106K035R0125 | 478-3337-1-ND | CAPMP7343X310N | AVX Corporation | $ 2.95 (1-9), 2.448 (10-99), 2.052 (100-249), 1.692 (250+)
4 | 2 | 0.1uF | C8 C9 | CAP TANTALUM .10UF 35V 10% SMD | TAJA104K035RNJ | 478-2368-1-ND | CAPMP3216X180N | AVX Corporation | $ 1.13 (1-9), 0.94 (10-99), 0.6 (100-249), 0.5 (250-499), 0.45 (500-999), 0.41 (1000+)
5 | 2 | 1.0uF | C11 C13 | CAP CER 1.0UF 50V X7R 1206 | C1206C105K5RAC |  | CAPC3216X110N | Kemet
6 | 2 | 10uF | C12 C14 | CAP TANT 10UF 10V 10% 1210 | TPST106K010R1000 | 478-4153-1-ND | CAPMP3528X120N | AVX Corporation | $ 1.36 (1-9), 1.115 (10-99), 0.7888 (100-249), 0.6528 (250-499), 0.5848 (500-999), 0.5168 (1000+)
7 | 3 | LTST-C150KGKT | D1 D2 D7 | LED GREEN CLEAR 1206 SMD | LTST-C150KGKT | 160-1404-1-ND | LED_LTST-C150xxx | Lite-On Inc | $ 0.37 (1-9), 0.267 (10-99), 0.1574 (100-249), 0.11136 (250-499), 0.09504 (500-999), 0.07425 (1000+)
8 | 2 | BZX384-C3V3,115 | D3 D5 | DIODE ZENER 3.3V 300MW SOD323 | BZX384-C3V3,115 | 568-6284-1-ND | SOD2513X110N | NXP Semiconductors | $ 0.27 (1-9), 0.243 (10-24), 0.1752 (25-99), 0.1363 (100-249), 0.0856 (250-499), 0.07296 (500-999), 0.04971 (1000+)
9 | 2 | DB2J31700L | D4 D6 | DIODE 30V 1A SMINI2 | DB2J31700L | DB2J31700LCT-ND | SODFL2513X80N | Panasonic Electronic Components - Semiconductor Products | $ 0.6 (1-24), 0.35 (25-99), 0.2823 (100-249), 0.20324 (250-499), 0.1637 (500-999), 0.12701 (1000+)
10 | 1 | 68602-116HLF | J1 | CONN HEADER DUAL ROW 16POS .100 STR 30AU | 68602-116HLF | 609-3364-ND | HDRV16W64P254_2X8_858H | FCI | $ 0.46 (1-9), 0.427 (10-24), 0.3844 (25-49), 0.3416 (50-99), 0.3273 (100-249), 0.29884 (250-499), 0.2846 (500-999), 0.23479 (1000-2499), 0.21345 (2500+)
11 | 1 | 87831-0620 | J2 | CONN HEADER 6POS 2MM VERT GOLD | 87831-0620 | WM18558-ND | MOLEX_87831-0620 | Molex Connector Corporation | $ 0.94 (1-9), 0.827 (10-49), 0.7458 (50-99), 0.7135 (100-249), 0.6486 (250-499), 0.58374 (500-999), 0.51888 (1000-2499), 0.47024 (2500-4999), 0.45402 (5000+)
12 | 1 | 70543-0003 | J3 | CONN HEADER 4POS .100 VERT GOLD | 70543-0003 | WM4802-ND | MOLEX_70543-4PIN | Molex Inc | $ 1.03 (1-9), 0.91 (10-49), 0.8204 (50-99), 0.7847 (100-249), 0.7134 (250-499), 0.64206 (500-999), 0.57072 (1000-2499), 0.51722 (2500-4999), 0.49938 (5000+)
13 | 1 | 1881558 | J4 | CONN TERM BLK HDR 2.5MM 2POS | 1881558 | 277-1452-ND | PHOENIX_1881558 | Phoenix Contact | $ 0.78 (1-9), 0.76 (10-49), 0.71 (50-99), 0.6532 (100-249), 0.60348 (250-499), 0.5751 (500-999), 0.5396 (1000+)
14 | 1 | 1881561 | J5 | CONN TERM BLK HDR 2.5MM 3POS | 1881561 | 277-1453-ND | PHOENIX_1881561 | Phoenix Contact | $ 1.13 (1-9), 1.102 (10-49), 1.03 (50-99), 0.9476 (100-249), 0.87548 (250-499), 0.8343 (500-999), 0.7828 (1000+)
15 | 1 | 70543-0001 | J6 | CONN HEADER 2POS .100 VERT GOLD | 70543-0001 | WM4800-ND | MOLEX_70543-2PIN | Molex Inc | $ 0.88 (1-9), 0.771 (10-49), 0.6958 (50-99), 0.6655 (100-249), 0.605 (250-499), 0.5445 (500-999), 0.484 (1000-2499), 0.43862 (2500-4999), 0.4235 (5000+)
16 | 6 | 951103-8622-AR | JP1 JP2 JP3 JP4 JP5 JP6 | CONN HEADER 3POS 2MM VERT T/H | 951103-8622-AR | 3M9322-ND | hdrv3w50p200_1x3_h590 | 3M | $ 0.24 (1-9), 0.225 (10-24), 0.192 (25-49), 0.168 (50-99), 0.156 (100-249), 0.138 (250-499), 0.132 (500-999), 0.108 (1000-2499), 0.099 (2500+)
17 | 1 | DSP2A-L2-DC12V | K1 | RELAY GEN PURPOSE DPST 5A 12V | DSP2A-L2-DC12V | 255-1624-ND | RELAY_DSP2A-L2-xxxx | Panasonic Electric Works | $ 9.41 (1-24), 8.64 (25-49), 7.68 (50-99), 6.528 (100-499), 5.76 (500-999), 5.568 (1000-4999), 5.376 (5000-9999), 5.1072 (10000-24999), 4.992 (25000+)
18 | 1 | BC847CLT1G | Q1 | TRANS NPN LP 100MA 45V SOT23 | BC847CLT1G | BC847CLT1GOSCT-ND | SOT95P237X111-3N_132 | ON Semiconductor | $ 0.15 (1-9), 0.133 (10-24), 0.1212 (25-99), 0.0871 (100-249), 0.05132 (250-499), 0.04258 (500-999), 0.02905 (1000+)
19 | 9 | 10.0K | R1 R8 R11 R13 R18 R19 R20 R21 R22 |  | CRCW120610K0FKEA |  | RESC3216X60N | Vishay
20 | 2 | 110 | R2 R23 |  | CRCW1206110RFKEA |  | RESC3216X60N | Vishay
21 | 2 | 1.00K | R3 R7 |  | CRCW12061K00FKEA |  | RESC3216X60N | Vishay
22 | 1 | 3.32K | R4 |  | CRCW12063K32FKEA | 541-3.32KFTR-ND | RESC3216X60N | Vishay | $ 0.0102 (5000-9999), 0.00918 (10000-24999), 0.00816 (25000-49999), 0.0068 (50000-99999), 0.00564 (100000-249999), 0.0051 (250000-499999), 0.00459 (500000+)
23 | 1 | 6.81K | R5 |  | CRCW12066K81FKEA | 541-6.81KFTR-ND | RESC3216X60N | Vishay | $ 0.0102 (5000-9999), 0.00918 (10000-24999), 0.00816 (25000-49999), 0.0068 (50000-99999), 0.00564 (100000-249999), 0.0051 (250000-499999), 0.00459 (500000+)
24 | 4 | 100.0K | R6 R9 R10 R15 |  | CRCW1206100KFKEA |  | RESC3216X60N | Vishay
25 | 1 | 0.02 | R12 | RES .02 OHM 1/4W 1% 1206 SMD | WSL1206R0200FEA | WSLC-.02CT-ND | RESC3216X89N | Vishay Dale | $ 1.12 (1-9), 0.952 (10-49), 0.84 (50-99), 0.7392 (100-249), 0.56 (250-499), 0.504 (500-999), 0.448 (1000+)
26 | 1 | 59 | R14 |  | CRCW120659R0FKEA |  | RESC3216X60N | Vishay
27 | 1 | 121.0K | R16 |  | CRCW1206121KFKEA |  | RESC3216X60N | Vishay
28 | 1 | 30.1K | R17 |  | CRCW120630K1FKEA |  | RESC3216X60N | Vishay
29 | 1 | SWT6-V2M | SW1 | SWITCH 6.0X6.0MM 160GF TOP TH | SWT6-V2M | 987-1386-ND | SW_SWT6-M | TT Electronics/BI
30 | 1 | BLUE | TP1 | TEST POINT PC COMPACT T/H BLUE | 5122 | 5122K-ND | TP_KEYSTONE_5000s_COMP | Keystone Electronics | $ 0.35 (1-9), 0.334 (10-49), 0.2408 (50-99), 0.2314 (100-249), 0.20776 (250-499), 0.19832 (500-999), 0.16527 (1000-2499), 0.1511 (2500-4999), 0.14166 (5000+)
31 | 2 | GREEN | TP2 TP14 | TEST POINT PC COMPACT T/H GREEN | 5121 | 5121K-ND | TP_KEYSTONE_5000s_COMP | Keystone Electronics | $ 0.35 (1-9), 0.334 (10-49), 0.2408 (50-99), 0.2314 (100-249), 0.20776 (250-499), 0.19832 (500-999), 0.16527 (1000-2499), 0.1511 (2500-4999), 0.14166 (5000+)
32 | 2 | BROWN | TP3 TP8 | TEST POINT PC COMPACT T/H BROWN | 5120 | 5120K-ND | TP_KEYSTONE_5000s_COMP | Keystone Electronics | $ 0.35 (1-9), 0.334 (10-49), 0.2408 (50-99), 0.2314 (100-249), 0.20776 (250-499), 0.19832 (500-999), 0.16527 (1000-2499), 0.1511 (2500-4999), 0.14166 (5000+)
33 | 1 | PURPLE | TP4 | TEST POINT PC COMPACT T/H PURPLE | 5124 | 5124K-ND | TP_KEYSTONE_5000s_COMP | Keystone Electronics | $ 0.35 (1-9), 0.334 (10-49), 0.2408 (50-99), 0.2314 (100-249), 0.20776 (250-499), 0.19832 (500-999), 0.16527 (1000-2499), 0.1511 (2500-4999), 0.14166 (5000+)
34 | 1 | GREY | TP5 | TEST POINT PC COMPACT T/H GREY | 5123 | 5123K-ND | TP_KEYSTONE_5000s_COMP | Keystone Electronics | $ 0.35 (1-9), 0.334 (10-49), 0.2408 (50-99), 0.2314 (100-249), 0.20776 (250-499), 0.19832 (500-999), 0.16527 (1000-2499), 0.1511 (2500-4999), 0.14166 (5000+)
35 | 2 | WHITE | TP6 TP7 | TEST POINT PC COMPACT .063"D WHT | 5007 |  | TP_KEYSTONE_5000s_COMP | Keystone Electronics
36 | 1 | YELLOW | TP9 | TEST POINT PC COMPACT .063"D YEL | 5009 |  | TP_KEYSTONE_5000s_COMP | Keystone Electronics
37 | 1 | ORANGE | TP10 | TEST POINT PC COMPACT .063"D ORN | 5008 |  | TP_KEYSTONE_5000s_COMP | Keystone Electronics
38 | 1 | RED | TP11 | TEST POINT PC COMPACT .063"D RED | 5005 |  | TP_KEYSTONE_5000s_COMP | Keystone Electronics
39 | 2 | BLACK | TP12 TP13 | TEST POINT PC COMPACT .063"D BLK | 5006 |  | TP_KEYSTONE_5000s_COMP | Keystone Electronics
40 | 1 | MAX4372FEUK+T | U10 | IC AMP GAIN +50V/V PREC SOT23-5 | MAX4372FEUK+T | MAX4372FEUK+TCT-ND | SOT95P280X145-5N | Maxim Integrated Products | $ 1.97 (1-24), 1.4892 (25-99), 1.3031 (100-499), 1.19136 (500-999), 1.07967 (1000+)
41 | 1 | AD8603AUJZ | U11 | IC OPAMP GP R-R CMOS TSOT23-5 | AD8603AUJZ-REEL7 | AD8603AUJZREEL7CT-ND | SOT95P280X100-5N | Analog Devices Inc | $ 1.69 (1-9), 1.529 (10-24), 1.37 (25-99), 1.2319 (100-249), 1.09388 (250-499), 0.9558 (500-999), 0.79119 (1000+)
42 | 1 | PIC24FJ64GA104-I/PT | U2 | IC PIC MCU FLASH 64KB 44-TQFP | PIC24FJ64GA104-I/PT | PIC24FJ64GA104-I/PT-ND | QFP80P1200X1200X120-44N | Microchip Technology | $ 4.4 (1-9), 3.45 (10-24), 3.16 (25-99), 2.86 (100+)
43 | 1 | MAX3232IDWR | U4 | IC DRVR/RCVR MULTCH RS232 16SOIC | MAX3232IDWR | 296-13099-1-ND | SOIC127P1030X265-16N | Texas Instruments | $ 1.65 (1-9), 1.492 (10-24), 1.3364 (25-99), 1.2018 (100-249), 1.06708 (250-499), 0.9324 (500-999), 0.77182 (1000+)
44 | 1 | 24AA01-I/SN | U6 | IC EEPROM 1KBIT 400KHZ 8SOIC | 24AA01-I/SN | 24AA01-I/SN-ND | SOIC127P600X175-8N | Microchip Technology | $ 0.28 (1-9), 0.2 (10-24), 0.196 (25-99), 0.19 (100+)
45 | 1 | MIC5209-3.3YS | U7 | IC REG LDO 3.3V .5A SOT-223 | MIC5209-3.3YS | 576-3516-5-ND | SOT230P700X180-4N | Micrel Inc | $ 2.02 (1-24), 1.6252 (25-99), 1.4625 (100-249), 1.3 (250-499), 1.1375 (500+)
46 | 1 | MIC5209-4.2YS | U8 | IC REG LDO 4.2V .5A SOT-223 | MIC5209-4.2YS | 576-2372-ND | SOT230P700X180-4N | Micrel Inc | $ 2.02 (1-24), 1.6252 (25-99), 1.4625 (100-249), 1.3 (250-499), 1.1375 (500+)
47 | 3 | IRF7309TRPBF | U9 U12 U13 | MOSFET N+P 30V 3A 8-SOIC | IRF7309TRPBF | IRF7309PBFCT-ND | SOIC127P600X175-8N | International Rectifier | $ 1.35 (1-9), 0.835 (10-24), 0.7468 (25-49), 0.6788 (50-99), 0.6107 (100-249), 0.57168 (250-499), 0.53994 (500-999), 0.50588 (1000+)
48 | 1 | SN74LS07D | U1 | IC BUFF/DVR HEX INVERT 14SOICN | SN74LS07D | 296-3626-5-ND | SOIC127P600X175-14N | Texas Instruments | $ 0.92 (1-9), 0.812 (10-24), 0.7336 (25-99), 0.6419 (100-249), 0.56332 (250-499), 0.4978 (500-999), 0.393 (1000-2499), 0.3668 (2500-4999), 0.34846 (5000+)
49 | 1 | 74HC4050D,653 | U3 | IC HEX LEVEL SHIFTER 16SOIC | 74HC4050D,653 | 568-8150-1-ND | SOIC127P600X175-16N | NXP Semiconductors | $ 0.46 (1-9), 0.385 (10-24), 0.3376 (25-99), 0.2889 (100-249), 0.2506 (250-499), 0.21224 (500-999), 0.16363 (1000+)
50 | 1 | DS3234S# | U5 | IC RTC W/TCXO 20-SOIC | DS3234S# | DS3234S#-ND | SOIC127P1032X265-20N | Maxim Integrated Products | $ 8.62 (1-24), 6.05 (25-99), 4.39 (100-999), 3.8505 (1000+)
51 | 1 | 3.6864MHz | Y1 | CRYSTAL 3.6864 MHZ 20PF SMD | ECS-36-20-5PXDU-TR | XC1523CT-ND | XTAL1140X480X430N | ECS Inc | $ 1.46 (1-9), 1.268 (10-49), 1.1116 (50-99), 0.8775 (100-499), 0.741 (500+)