## Sheet1
Item | QTY | Value | Part Reference | Description | Manufacturer PN | Digikey PN | Manufacturer | Mouser P/N
1 | 10 | 0.1uF | C1 C4 C5 C7 C10 C15 C16 C17 C18 C19 | CAP CER 0.1UF 16V 10% X7R 0508 | 0508YC104KAT2V | 478-4935-1-ND | AVX Corporation
2 | 2 | 15pF | C2 C3 | CAP CERAMIC 15PF 50V NP0 0805 | C0805C150J5GACTU | 399-1111-1-ND | Kemet
3 | 1 | 10uF | C6 | CAP TANT LOESR 10UF 35V 10% SMD | TPSD106K035R0125 | 478-3337-1-ND | AVX Corporation
4 | 2 | 0.1uF | C8 C9 | CAP TANTALUM .10UF 35V 10% SMD | TAJA104K035RNJ | 478-2368-1-ND | AVX Corporation
5 | 2 | 1.0uF | C11 C13 | CAP CER 1.0UF 50V X7R 1206 | C1206C105K5RAC | 399-8147-1-ND | Kemet
6 | 2 | 10uF | C12 C14 | CAP TANT 10UF 10V 10% 1210 | TPST106K010R1000 | 478-4153-1-ND | AVX Corporation
7 | 3 | LTST-C150KGKT | D1 D2 D7 | LED GREEN CLEAR 1206 SMD | LTST-C150KGKT | 160-1404-1-ND | Lite-On Inc
8 | 2 | BZX384-C3V3,115 | D3 D5 | DIODE ZENER 3.3V 300MW SOD323 | BZX384-C3V3,115 | 568-6284-1-ND | NXP Semiconductors | 771-BZX384-C3V3115
9 | 2 | DB2J31700L | D4 D6 | DIODE 30V 1A SMINI2 | DB2J31700L | DB2J31700LCT-ND | Panasonic Electronic Components - Semiconductor Products
10 | 1 | 68602-116HLF | J1 | CONN HEADER DUAL ROW 16POS .100 STR 30AU | 68602-116HLF | 609-3364-ND | FCI | 649-68602-116HLF
11 | 1 | 87831-0620 | J2 | CONN HEADER 6POS 2MM VERT GOLD | 87831-0620 | WM18558-ND | Molex Connector Corporation
12 | 1 | 70543-0003 | J3 | CONN HEADER 4POS .100 VERT GOLD | 70543-0003 | WM4802-ND | Molex Inc
13 | 1 | 1881558 | J4 | CONN TERM BLK HDR 2.5MM 2POS | 1881558 | 277-1452-ND | Phoenix Contact
14 | 1 | 1881561 | J5 | CONN TERM BLK HDR 2.5MM 3POS | 1881561 | 277-1453-ND | Phoenix Contact
15 | 1 | 70543-0001 | J6 | CONN HEADER 2POS .100 VERT GOLD | 70543-0001 | WM4800-ND | Molex Inc
16 | 6 | 951103-8622-AR | JP1 JP2 JP3 JP4 JP5 JP6 | CONN HEADER 3POS 2MM VERT T/H | 951103-8622-AR | 3M9322-ND | 3M
17 | 1 | DSP2A-L2-DC12V | K1 | RELAY GEN PURPOSE DPST 5A 12V | DSP2A-L2-DC12V | 255-1624-ND | Panasonic Electric Works
18 | 1 | BC847CLT1G | Q1 | TRANS NPN LP 100MA 45V SOT23 | BC847CLT1G | BC847CLT1GOSCT-ND | ON Semiconductor
19 | 9 | 10.0K | R1 R8 R11 R13 R18 R19 R20 R21 R22 |  | CRCW120610K0FKEA | 541-10.0KFCT-ND | Vishay
20 | 2 | 110 | R2 R23 |  | CRCW1206110RFKEA | 541-110FCT-ND | Vishay
21 | 2 | 1.00K | R3 R7 |  | CRCW12061K00FKEA | 541-1.00KFCT-ND | Vishay
22 | 1 | 3.32K | R4 |  | CRCW12063K32FKEA | 541-3.32KFCT-ND | Vishay
23 | 1 | 6.81K | R5 |  | CRCW12066K81FKEA | 541-6.81KFCT-ND | Vishay
24 | 4 | 100.0K | R6 R9 R10 R15 |  | CRCW1206100KFKEA | 541-100KFCT-ND | Vishay
25 | 1 | 0.02 | R12 | RES .02 OHM 1/4W 1% 1206 SMD | WSL1206R0200FEA | WSLC-.02CT-ND | Vishay Dale
26 | 1 | 59 | R14 |  | CRCW120659R0FKEA | 541-59.0FCT-ND | Vishay
27 | 1 | 121.0K | R16 |  | CRCW1206121KFKEA | 541-121KFCT-ND | Vishay
28 | 1 | 30.1K | R17 |  | CRCW120630K1FKEA | 541-30.1KFCT-ND | Vishay
29 | 1 | B3F-1000 | SW1 | SWITCH 6.0X6.0MM 100GF TOP TH | B3F-1000 | SW400-ND | Omron Electronics
30 | 1 | BLUE | TP1 | TEST POINT PC COMPACT T/H BLUE | 5122 | 5122K-ND | Keystone Electronics
31 | 2 | GREEN | TP2 TP14 | TEST POINT PC COMPACT T/H GREEN | 5121 | 5121K-ND | Keystone Electronics
32 | 2 | BROWN | TP3 TP8 | TEST POINT PC COMPACT T/H BROWN | 5120 | 5120K-ND | Keystone Electronics
33 | 1 | PURPLE | TP4 | TEST POINT PC COMPACT T/H PURPLE | 5124 | 5124K-ND | Keystone Electronics
34 | 1 | GREY | TP5 | TEST POINT PC COMPACT T/H GREY | 5123 | 5123K-ND | Keystone Electronics
35 | 2 | WHITE | TP6 TP7 | TEST POINT PC COMPACT .063"D WHT | 5007 | 5007K-ND | Keystone Electronics
36 | 1 | YELLOW | TP9 | TEST POINT PC COMPACT .063"D YEL | 5009 | 5009K-ND | Keystone Electronics
37 | 1 | ORANGE | TP10 | TEST POINT PC COMPACT .063"D ORN | 5008 | 5008K-ND | Keystone Electronics
38 | 1 | RED | TP11 | TEST POINT PC COMPACT .063"D RED | 5005 | 5005K-ND | Keystone Electronics
39 | 2 | BLACK | TP12 TP13 | TEST POINT PC COMPACT .063"D BLK | 5006 | 5006K-ND | Keystone Electronics
40 | 1 | MAX4372FEUK+T | U10 | IC AMP GAIN +50V/V PREC SOT23-5 | MAX4372FEUK+T | MAX4372FEUK+TCT-ND | Maxim Integrated Products
41 | 1 | AD8603AUJZ | U11 | IC OPAMP GP R-R CMOS TSOT23-5 | AD8603AUJZ-REEL7 | AD8603AUJZREEL7CT-ND | Analog Devices Inc
42 | 1 | PIC24FJ64GA104-I/PT | U2 | IC PIC MCU FLASH 64KB 44-TQFP | PIC24FJ64GA104-I/PT | PIC24FJ64GA104-I/PT-ND | Microchip Technology
43 | 1 | MAX3232IDWR | U4 | IC DRVR/RCVR MULTCH RS232 16SOIC | MAX3232IDWR | 296-13099-1-ND | Texas Instruments
44 | 1 | 24AA01-I/SN | U6 | IC EEPROM 1KBIT 400KHZ 8SOIC | 24AA01-I/SN | 24AA01-I/SN-ND | Microchip Technology
45 | 1 | MIC5209-3.3YS | U7 | IC REG LDO 3.3V .5A SOT-223 | MIC5209-3.3YS | 576-3516-5-ND | Micrel Inc
46 | 1 | MIC5209-4.2YS | U8 | IC REG LDO 4.2V .5A SOT-223 | MIC5209-4.2YS | 576-2372-ND | Micrel Inc
47 | 3 | IRF7309TRPBF | U9 U12 U13 | MOSFET N+P 30V 3A 8-SOIC | IRF7309TRPBF | IRF7309PBFCT-ND | International Rectifier
48 | 1 | SN74LS07D | U1 | IC BUFF/DVR HEX INVERT 14SOICN | SN74LS07D | 296-3626-5-ND | Texas Instruments
49 | 1 | 74HC4050D,653 | U3 | IC HEX LEVEL SHIFTER 16SOIC | 74HC4050D,653 | 568-8150-1-ND | NXP Semiconductors
50 | 1 | DS3234S# | U5 | IC RTC W/TCXO 20-SOIC | DS3234S# | DS3234S#-ND | Maxim Integrated Products
51 | 1 | 3.6864MHz | Y1 | CRYSTAL 3.6864 MHZ 20PF SMD | ECS-36-20-5PXDU-TR | XC1523CT-ND | ECS Inc