## SeeStar Arduino Controller
Part | Value | Device | Package | Description | MF | MPN | OC_FARNELL | OC_NEWARK | PROD_ID | VALUE
C1 | 10uF | 10UF-16V-10%(TANT) | EIA3216 | CAP-00811 | CAP-00811 | 10uF
C2 | 0.1uF | 0.1UF-25V-5%(0603) | 0603-CAP | CAP-08604 | CAP-08604 | 0.1uF
C3 | 0.1uF | 0.1UF-25V-5%(0603) | 0603-CAP | CAP-08604 | CAP-08604 | 0.1uF
C4 | 47uF | 47UF-50V-20%(ELECT) | PANASONIC_D | CAP-10547 | CAP-10547
C5 | 0.1uF | 0.1UF-25V-5%(0603) | 0603-CAP | CAP-08604 | CAP-08604 | 0.1uF
C6 | 0.1uF | 0.1UF-25V-5%(0603) | 0603-CAP | CAP-08604 | CAP-08604 | 0.1uF
C7 | 0.1uF | 0.1UF-25V-5%(0603) | 0603-CAP | CAP-08604 | CAP-08604 | 0.1uF
C8 | 0.1uF | 0.1UF-25V-5%(0603) | 0603-CAP | CAP-08604 | CAP-08604 | 0.1uF
C9 | 0.1uF | 0.1UF-25V-5%(0603) | 0603-CAP | CAP-08604 | CAP-08604 | 0.1uF
C10 | 0.1uF | 0.1UF-25V-5%(0603) | 0603-CAP | CAP-08604 | CAP-08604 | 0.1uF
D1 | Green | LED-GREEN1206-BOTTOM | LED-1206-BOTTOM | Various | green | LEDs | DIO-11076 | Green
D2 | B340A | DIODE-SCHOTTKY-B340A | SMA-DIODE | Schottky | diodes | in | SFE's | production | catalog | DIO-09886 | B340A
FRAME1 | FRAME-LETTER | FRAME-LETTER | CREATIVE_COMMONS | Schematic | Frame
IC1 | MAX5035 | MAX5035 | SO08
IC2 | DS3234 | DS3234 | DS3234 | SPI | RTC | module | with | battery | backup | and | internal | clock.
IC3 | AD8603UJ | AD8603UJ | SOT23-5 | Precision | Micropower | Low | Noise | CMOS | Rail-to-Rail | Input/Output | Operational | Amplifiers | ALTERA | CORPORATION | AD8603AUJZ-REEL7 | 1651290 | 59K6904
IC4 | MAX4372MAX_SOT23_5 | MAX4372MAX_SOT23_5 | SOT23-5
IC5 | MAX3311 | MAX3311 | UMAX10 | 460kbps | 1ｵA | Supply | Current | RS-232-Compatible | Transceivers | in | ｵMAX | MAXIM | MAX3311ECUB+ | 1379937 | 67K4953
JP1 | M022.54MM_SCREWTERM | M022.54MM_SCREWTERM | 1X02_2.54_SCREWTERM | Standard | 2-pin | 0.1 | header. | Use | with
JP2 | M022.54MM_SCREWTERM | M022.54MM_SCREWTERM | 1X02_2.54_SCREWTERM | Standard | 2-pin | 0.1 | header. | Use | with
JP3 | M022.54MM_SCREWTERM | M022.54MM_SCREWTERM | 1X02_2.54_SCREWTERM | Standard | 2-pin | 0.1 | header. | Use | with
JP4 | M022.54MM_SCREWTERM | M022.54MM_SCREWTERM | 1X02_2.54_SCREWTERM | Standard | 2-pin | 0.1 | header. | Use | with
JP5 | M12PTH | M12PTH | 1X12 | Header | 12
JP6 | M12PTH | M12PTH | 1X12 | Header | 12
JP7 | M10PTH | M10LOCK | 1X10_LOCK | Header | 10
JP8 | M8PTH | M08LOCK | 1X08_LOCK | Header | 8
JP9 | M8PTH | M08LOCK | 1X08_LOCK | Header | 8
JP10 | M022.54MM_SCREWTERM | M022.54MM_SCREWTERM | 1X02_2.54_SCREWTERM | Standard | 2-pin | 0.1 | header. | Use | with
JP11 | M6PTH | M06LOCK | 1X06_LOCK | Header | 6
JP12 | M022.54MM_SCREWTERM | M022.54MM_SCREWTERM | 1X02_2.54_SCREWTERM | Standard | 2-pin | 0.1 | header. | Use | with
JP13 | M022.54MM_SCREWTERM | M022.54MM_SCREWTERM | 1X02_2.54_SCREWTERM | Standard | 2-pin | 0.1 | header. | Use | with
L1 | 33uH | INDUCTORBOURNS_SRN6045 | SRN6045 | Inductors | NDUC-11627 | 33uH
LOGO1 | OSHW-LOGOM | OSHW-LOGOM | OSHW-LOGO-M | Open | Source | Hardware | Logo | This | logo | indicates | the | piece | of | hardware | it | is | found | on | incorporates | a | OSHW | license | and/or | adheres | to | the | definition | of | open | source | hardware | found | here: | http://freedomdefined.org/OSHW
Q1 | IRF7509 | IRF7509 | MSOP8 | 30V | Dual | PMOS/NMOS | MSOP-8 | TRANS-07913
Q2 | IRF7509 | IRF7509 | MSOP8 | 30V | Dual | PMOS/NMOS | MSOP-8 | TRANS-07913
Q3 | MMBT2222A | TRANSISTOR_NPNMMBT2222A | SOT23-3 | Generic | NPN | BJT | TRANS-08049 | MMBT2222A
R1 | 10K | RESISTOR1206 | 1206 | Resistor
R2 | 294 | RESISTOR1206 | 1206 | Resistor
R3 | 100K | RESISTOR1206 | 1206 | Resistor
R4 | 100K | RESISTOR1206 | 1206 | Resistor
R5 | 100K | RESISTOR1206 | 1206 | Resistor
R6 | 100K | RESISTOR1206 | 1206 | Resistor
R7 | 100K | RESISTOR1206 | 1206 | Resistor
R8 | 0 | RESISTOR1206 | 1206 | Resistor
R9 | 0 | RESISTOR1206 | 1206 | Resistor
R10 | 383.0K | RESISTOR1206 | 1206 | Resistor
R11 | 1.00M | RESISTOR1206 | 1206 | Resistor
R12 | 100K | RESISTOR1206 | 1206 | Resistor
R13 | 22.1K | RESISTOR1206 | 1206 | Resistor
R14 | 121.0K | RESISTOR1206 | 1206 | Resistor
R15 | 0.02 | RESISTOR1206 | 1206 | Resistor
R16 | 0 | RESISTOR1206 | 1206 | Resistor
R17 | 0 | RESISTOR1206 | 1206 | Resistor
R18 | 100K | RESISTOR1206 | 1206 | Resistor
R19 | 0 | RESISTOR1206 | 1206 | Resistor
R20 | 0 | RESISTOR1206 | 1206 | Resistor

## Sheet1
Part | Value | Device | Package | Manufacturer | Manufacturer PN# | Digkey Link
C1 | 10uF | 10UF-16V-10%(TANT) | EIA3216 | AVX Corp | TAJD686K016RNJ | http://www.digikey.com/product-detail/en/TAJD686K016RNJ/478-1744-1-ND/564776
C2 | 0.1uF | 0.1UF-25V-5%(0603) | 0603-CAP | Kemet | C0603C104M4RACTU | http://www.digikey.com/product-detail/en/C0603C104M4RACTU/399-1099-1-ND/411374
C3 | 0.1uF | 0.1UF-25V-5%(0603) | 0603-CAP | Kemet | C0603C104M4RACTU | http://www.digikey.com/product-detail/en/C0603C104M4RACTU/399-1099-1-ND/411374
C4 | 47uF | 47UF-100V-20%(ELECT) | PANASONIC_D | Panasonic | EEV-FK2A680Q | http://www.digikey.com/product-detail/en/EEV-FK2A680Q/PCE3498CT-ND/396357
C5 | 0.1uF | 0.1UF-25V-5%(0603) | 0603-CAP | Kemet | C0603C104M4RACTU | http://www.digikey.com/product-detail/en/C0603C104M4RACTU/399-1099-1-ND/411374
C6 | 0.1uF | 0.1UF-25V-5%(0603) | 0603-CAP | Kemet | C0603C104M4RACTU | http://www.digikey.com/product-detail/en/C0603C104M4RACTU/399-1099-1-ND/411374
C7 | 0.1uF | 0.1UF-25V-5%(0603) | 0603-CAP | Kemet | C0603C104M4RACTU | http://www.digikey.com/product-detail/en/C0603C104M4RACTU/399-1099-1-ND/411374
C8 | 0.1uF | 0.1UF-25V-5%(0603) | 0603-CAP | Kemet | C0603C104M4RACTU | http://www.digikey.com/product-detail/en/C0603C104M4RACTU/399-1099-1-ND/411374
C9 | 0.1uF | 0.1UF-25V-5%(0603) | 0603-CAP | Kemet | C0603C104M4RACTU | http://www.digikey.com/product-detail/en/C0603C104M4RACTU/399-1099-1-ND/411374
C10 | 0.1uF | 0.1UF-25V-5%(0603) | 0603-CAP | Kemet | C0603C104M4RACTU | http://www.digikey.com/product-detail/en/C0603C104M4RACTU/399-1099-1-ND/411374
D1 | Green | LED-GREEN1206-BOTTOM | LED-1206-BOTTOM | Lite-On | LTST-C150GKT | http://www.digikey.com/product-detail/en/LTST-C150GKT/160-1169-1-ND/269241
D2 | B340A | DIODE-SCHOTTKY-B340A | SMA-DIODE | Diodes, Inc. | B340A-13-F | http://www.digikey.com/product-detail/en/B340A-13-F/B340A-FDICT-ND/725054
FRAME1 | FRAME-LETTER | FRAME-LETTER | CREATIVE_COMMONS | N/A | N/A | N/A
IC1 | MAX5035 | MAX5035 | SO08 | Maxim | MAX5035AASA+ | http://www.digikey.com/product-detail/en/MAX5035AASA%2B/MAX5035AASA%2B-ND/1513590
IC2 | DS3234 | DS3234 | DS3234 | Maxim | DS3234SN#T&R | http://www.digikey.com/product-detail/en/DS3234SN%23T%26R/DS3234SN%23T%26RCT-ND/4807777
IC3 | AD8603UJ | AD8603UJ | SOT23-5 | Analog Devices | AD8603AUJZ-REEL7 | http://www.digikey.com/product-detail/en/AD8603AUJZ-REEL7/AD8603AUJZREEL7CT-ND/751264
IC4 | MAX4372MAX_SOT23_5 | MAX4372MAX_SOT23_5 | SOT23-5 | Maxim | MAX4372FEUK+T | http://www.digikey.com/product-detail/en/MAX4372FEUK%2BT/MAX4372FEUK%2BTCT-ND/807300
IC5 | MAX3311 | MAX3311 | UMAX10 | Maxim | MAX3311EUB+ | http://www.digikey.com/product-detail/en/MAX3311EUB%2B/MAX3311EUB%2B-ND/1702059
JP1 | M022.54MM_SCREWTERM | M022.54MM_SCREWTERM | 1X02_2.54_SCREWTERM | Phoenix Contact | 1725656 | http://www.digikey.com/product-detail/en/1725656/277-1273-ND/267462
JP2 | M022.54MM_SCREWTERM | M022.54MM_SCREWTERM | 1X02_2.54_SCREWTERM | Phoenix Contact | 1725656 | http://www.digikey.com/product-detail/en/1725656/277-1273-ND/267462
JP3 | M022.54MM_SCREWTERM | M022.54MM_SCREWTERM | 1X02_2.54_SCREWTERM | Phoenix Contact | 1725656 | http://www.digikey.com/product-detail/en/1725656/277-1273-ND/267462
JP4 | M022.54MM_SCREWTERM | M022.54MM_SCREWTERM | 1X02_2.54_SCREWTERM | Phoenix Contact | 1725656 | http://www.digikey.com/product-detail/en/1725656/277-1273-ND/267462
JP5 | M12PTH | M12PTH | 1X12 | ** Sparkfun **
JP6 | M12PTH | M12PTH | 1X12 | ** Sparkfun **
JP7 | M10PTH | M10LOCK | 1X10_LOCK | ** Sparkfun ** | Sparkfun PN# PRT-11376
JP8 | M8PTH | M08LOCK | 1X08_LOCK | ** Sparkfun ** | Sparkfun PN# PRT-09279
JP9 | M8PTH | M08LOCK | 1X08_LOCK | ** Sparkfun ** | Sparkfun PN# PRT-09279
JP10 | M022.54MM_SCREWTERM | M022.54MM_SCREWTERM | 1X02_2.54_SCREWTERM | Phoenix Contact | 1725656 | http://www.digikey.com/product-detail/en/1725656/277-1273-ND/267462
JP11 | M6PTH | M06LOCK | 1X06_LOCK | ** Sparkfun ** | Sparkfun PN# PRT-09280
JP12 | M022.54MM_SCREWTERM | M022.54MM_SCREWTERM | 1X02_2.54_SCREWTERM | Phoenix Contact | 1725656 | http://www.digikey.com/product-detail/en/1725656/277-1273-ND/267462
JP13 | M022.54MM_SCREWTERM | M022.54MM_SCREWTERM | 1X02_2.54_SCREWTERM | Phoenix Contact | 1725656 | http://www.digikey.com/product-detail/en/1725656/277-1273-ND/267462
L1 | 33uH | INDUCTORBOURNS_SRN6045 | SRN6045 | Bourns, Inc. | SRN6045-330M | http://www.digikey.com/product-detail/en/SRN6045-330M/SRN6045-330MCT-ND/2756167
LOGO1 | OSHW-LOGOM | OSHW-LOGOM | OSHW-LOGO-M | N/A | N/A | N/A
Q1 | IRF7509 | IRF7509 | MSOP8 | International Rectifier | IRF7509TRPBF | http://www.digikey.com/product-detail/en/IRF7509TRPBF/IRF7509TRPBFCT-ND/1769884
Q2 | IRF7509 | IRF7509 | MSOP8 | International Rectifier | IRF7509TRPBF | http://www.digikey.com/product-detail/en/IRF7509TRPBF/IRF7509TRPBFCT-ND/1769884
Q3 | MMBT2222A | TRANSISTOR_NPNMMBT2222A | SOT23-3 | Diodes, Inc. | MMBT2222A-7-F | http://www.digikey.com/product-detail/en/MMBT2222A-7-F/MMBT2222A-FDICT-ND/815723
R1 | 10K | RESISTOR1206 | 1206 | Vishay Dale | CRCW120610K0FKEA | http://www.digikey.com/product-detail/en/CRCW120610K0FKEA/541-10.0KFCT-ND/1181874
R2 | 294 | RESISTOR1206 | 1206 | Vishay Dale | CRCW1206294RFKEA | http://www.digikey.com/product-detail/en/CRCW1206294RFKEA/541-294FCT-ND/1181697
R3 | 100K | RESISTOR1206 | 1206 | Vishay Dale | CRCW1206100KFKEA | http://www.digikey.com/product-detail/en/CRCW1206100KFKEA/541-100KFCT-ND/1181988
R4 | 100K | RESISTOR1206 | 1206 | Vishay Dale | CRCW1206100KFKEA | http://www.digikey.com/product-detail/en/CRCW1206100KFKEA/541-100KFCT-ND/1181988
R5 | 100K | RESISTOR1206 | 1206 | Vishay Dale | CRCW1206100KFKEA | http://www.digikey.com/product-detail/en/CRCW1206100KFKEA/541-100KFCT-ND/1181988
R6 | 100K | RESISTOR1206 | 1206 | Vishay Dale | CRCW1206100KFKEA | http://www.digikey.com/product-detail/en/CRCW1206100KFKEA/541-100KFCT-ND/1181988
R7 | 100K | RESISTOR1206 | 1206 | Vishay Dale | CRCW1206100KFKEA | http://www.digikey.com/product-detail/en/CRCW1206100KFKEA/541-100KFCT-ND/1181988
R8 | 0 | RESISTOR1206 | 1206 | Vishay Dale | CRCW12060000Z0EA | http://www.digikey.com/product-detail/en/CRCW12060000Z0EA/541-0.0ECT-ND/1181242
R9 | 0 | RESISTOR1206 | 1206 | Vishay Dale | CRCW12060000Z0EA | http://www.digikey.com/product-detail/en/CRCW12060000Z0EA/541-0.0ECT-ND/1181242
R10 | 383.0K | RESISTOR1206 | 1206 | Vishay Dale | CRCW1206383KFKEA | http://www.digikey.com/product-detail/en/CRCW1206383KFKEA/541-383KFCT-ND/1182053
R11 | 1.00M | RESISTOR1206 | 1206 | Vishay Dale | CRCW12061M00FKEA | http://www.digikey.com/product-detail/en/CRCW12061M00FKEA/541-1.00MFCT-ND/1182102
R12 | 100K | RESISTOR1206 | 1206 | Vishay Dale | CRCW1206100KFKEA | http://www.digikey.com/product-detail/en/CRCW1206100KFKEA/541-100KFCT-ND/1181988
R13 | 22.1K | RESISTOR1206 | 1206 | Vishay Dale | CRCW120622K1FKEA | http://www.digikey.com/product-detail/en/CRCW120622K1FKEA/541-22.1KFCT-ND/1181911
R14 | 121.0K | RESISTOR1206 | 1206 | Vishay Dale | CRCW1206121KFKEA | http://www.digikey.com/product-detail/en/CRCW1206121KFKEA/541-121KFCT-ND/1181997
R15 | 0.02 | RESISTOR1206 | 1206 | Vishay Dale | WSL1206R0200FEA | http://www.digikey.com/product-detail/en/WSL1206R0200FEA/WSLC-.02CT-ND/713420
R16 | 0 | RESISTOR1206 | 1206 | Vishay Dale | CRCW12060000Z0EA | http://www.digikey.com/product-detail/en/CRCW12060000Z0EA/541-0.0ECT-ND/1181242
R17 | 0 | RESISTOR1206 | 1206 | Vishay Dale | CRCW12060000Z0EA | http://www.digikey.com/product-detail/en/CRCW12060000Z0EA/541-0.0ECT-ND/1181242
R18 | 100K | RESISTOR1206 | 1206 | Vishay Dale | CRCW1206100KFKEA | http://www.digikey.com/product-detail/en/CRCW1206100KFKEA/541-100KFCT-ND/1181988
R19 | 0 | RESISTOR1206 | 1206 | Vishay Dale | CRCW12060000Z0EA | http://www.digikey.com/product-detail/en/CRCW12060000Z0EA/541-0.0ECT-ND/1181242
R20 | 0 | RESISTOR1206 | 1206 | Vishay Dale | CRCW12060000Z0EA | http://www.digikey.com/product-detail/en/CRCW12060000Z0EA/541-0.0ECT-ND/1181242