## Sheet1
SeeStar Arduino ProMini Controller Board Drawing #10021167
Quan | Ref | Value | Manufacturer | Manufacturer PN | Description
1 | BT1 | BH501 | MPD | BH501 | HOLDER COIN CELL FOR 12MM CELL
1 | C1 | 0.1uF | TDK Corporation | C1608X7R1H104K | CAP CER 0.1UF 50V 10% X7R 0603
1 | C2 | 47uF | United Chemi-con | EMVE500ADA470MF80G
1 | C3 | 68uF | AVX Corporation | TAJD686K016RNJ | CAP TANTALUM 68UF 16V 10% SMD
1 | C4 | 0.10uF | Kemet | C0603C104K4RAC | CAP, CER, 0.10uF, 16V, 10%, X7R, 0603
1 | C5 | 0.1uF | TDK Corporation | C1608X7R1H104K | CAP CER 0.1UF 50V 10% X7R 0603
1 | C6 | 0.10uF | Kemet | C0603C104K4RAC | CAP, CER, 0.10uF, 16V, 10%, X7R, 0603
1 | C7 | 0.10uF | Kemet | C0603C104K4RAC | CAP, CER, 0.10uF, 16V, 10%, X7R, 0603
1 | C8 | 0.10uF | Kemet | C0603C104K4RAC | CAP, CER, 0.10uF, 16V, 10%, X7R, 0603
1 | C9 | 0.10uF | Kemet | C0603C104K4RAC | CAP, CER, 0.10uF, 16V, 10%, X7R, 0603
1 | C10 | 0.10uF | Kemet | C0603C104K4RAC | CAP, CER, 0.10uF, 16V, 10%, X7R, 0603
1 | D1 | B340A-13-F | Diodes Inc | B340A-13-F | DIODE SCHOTTKY 3A 40V SMA
1 | D2 | LTST-C150TBKT | Lite-On Inc | LTST-C150TBKT | LED 468NM BLUE CLEAR 1206 SMD
1 | D3 | LTST-C150KRKT | Lite-On Inc | LTST-C150KRKT | LED SUPER RED CLEAR 1206 SMD
1 | D4 | LTST-C150KGKT | Lite-On Inc | LTST-C150KGKT | LED GREEN CLEAR 1206 SMD
1 | F1 | 0154004.DRT | Littelfuse Inc | 0154004.DRT | FUSE SLOW 125VAC, 125VDC 4A SMD
1 | J1 | 1725656 | Phoenix Contact | 1725656 | CONN TERM BLOCK 2.54MM 2POS
1 | J2 | TSW-103-07-S-S | Samtec Inc | TSW-103-07-S-S | CONN HEADER 3POS .100" SGL GOLD
1 | J3 | 1725656 | Phoenix Contact | 1725656 | CONN TERM BLOCK 2.54MM 2POS
1 | J4 | SSW-103-01-T-S | Samtec Inc | SSW-103-01-T-S | CONN RCPT .100" 3POS SNGL TIN
1 | J5 | 1725656 | Phoenix Contact | 1725656 | CONN TERM BLOCK 2.54MM 2POS
1 | J6 | TSW-102-17-T-S | Samtec Inc | TSW-102-17-T-S | CONN HEADER 2POS .100" SNGL TIN
1 | J7 | SSW-102-01-T-S | Samtec Inc | SSW-102-01-T-S | CONN RCPT .100" 2POS SNGL TIN
1 | J8 | SSW-112-01-T-S | Samtec Inc | SSW-112-01-T-S | CONN RCPT .100" 12POS SNGL TIN
1 | J9 | SSW-112-01-T-S | Samtec Inc | SSW-112-01-T-S | CONN RCPT .100" 12POS SNGL TIN
1 | J10 | SSW-102-01-T-S | Samtec Inc | SSW-102-01-T-S | CONN RCPT .100" 2POS SNGL TIN
1 | L1 | 33uH | Bourns Inc. | SRN6045-330M | FIXED IND 33UH 1.4A 188 MOHM SMD
1 | Q1 | SI2369DS-T1-GE3 | Vishay Siliconix | SI2369DS-T1-GE3 | MOSFET P-CH 30V 7.6A TO-236
1 | Q2 | IRF7509TRPBF | International Rectifier | IRF7509TRPBF | MOSFET N/P-CH 30V 2.7A/2A MICRO8
1 | Q3 | IRF7509TRPBF | International Rectifier | IRF7509TRPBF | MOSFET N/P-CH 30V 2.7A/2A MICRO8
1 | Q4 | MMBT3904 | Fairchild Semiconductor | MMBT3904 | TRANSISTOR GP NPN AMP SOT-23
1 | R1 | 0.02 | Vishay Dale | WSL1206R0200FEA | RES .02 OHM 1/4W 1% 1206 SMD
1 | R2 | 1.00M | Vishay | CRCW06031M00FKEA
1 | R3 | 121.0K | Vishay | CRCW0603121KFKEA
1 | R4 | 22.1K | Vishay | CRCW060322K1FKEA
1 | R5 | 383.0K | Vishay | CRCW0603383KFKEA
1 | R6 | 100.0K | Vishay/Dale | CRCW0603100KFKEA | RES 100K OHM 1/10W 1% 0603 SMD
1 | R7 | 100.0K | Vishay/Dale | CRCW0603100KFKEA | RES 100K OHM 1/10W 1% 0603 SMD
1 | R8 | 100.0K | Vishay/Dale | CRCW0603100KFKEA | RES 100K OHM 1/10W 1% 0603 SMD
1 | R9 | 100.0K | Vishay/Dale | CRCW0603100KFKEA | RES 100K OHM 1/10W 1% 0603 SMD
1 | R10 | 100.0K | Vishay/Dale | CRCW0603100KFKEA | RES 100K OHM 1/10W 1% 0603 SMD
1 | R11 | 1.69K | Vishay | CRCW06031K69FKEA
1 | R12 | 1.69K | Vishay | CRCW06031K69FKEA
1 | R13 | 294 | Vishay | CRCW0603294RFKEA
1 | R14 | 100.0K | Vishay/Dale | CRCW0603100KFKEA | RES 100K OHM 1/10W 1% 0603 SMD
1 | R15 | 10.0K | Vishay | CRCW060310K0FKEA
1 | R16 | 0.0 | Vishay/Dale | CRCW06030000Z0EA | RES 0.0 OHM 1/10W 0603 SMD
1 | R17 | 0.0 | Vishay/Dale | CRCW06030000Z0EA | RES 0.0 OHM 1/10W 0603 SMD
1 | R18 | 0.0 | Vishay/Dale | CRCW06030000Z0EA | RES 0.0 OHM 1/10W 0603 SMD
1 | R19 | 0.0 | Vishay/Dale | CRCW06030000Z0EA | RES 0.0 OHM 1/10W 0603 SMD
1 | U1 | MAX5035BASA+ | Maxim Integrated | MAX5035BASA+ | IC REG BUCK 5V 1A 8SOIC
1 | U2 | MAX4372FEUK+T | Maxim Integrated Products | MAX4372FEUK+T | IC AMP GAIN +50V/V PREC SOT23-5
1 | U3 | AD8603AUJZ | Analog Devices Inc | AD8603AUJZ-REEL7 | IC OPAMP GP R-R CMOS TSOT23-5
1 | U4 | MAX3311CUB+ | Maxim Integrated | MAX3311CUB+ | IC TXRX RS232 460KBPS 10-UMAX
1 | U5 | DS3234S# | Maxim Integrated Products | DS3234S# | IC RTC W/TCXO 20-SOIC
1 | V1 | SOLDER_PAD |  |  | 0.125" x 0.250" TEST PAD
1 | V2 | SOLDER_PAD |  |  | 0.125" x 0.250" TEST PAD