## Sheet1
SeeStar Bus using 2 conductors (one positive and one return)
Vin | VLoad | ILoad | RLoad | VDrop | PDrop | RSys | Used a 2-meter 8-pin M-F Subconn whip with a female bulkhead (MCBH8F) on one end and a male bulkhead (MCBH8M) on the other. Using the electronic load in a constant resistance mode.
(volts) | (volts) | (amps) | (ohms) | (volts) | (watts) | (ohms)
20.01 | 19.95 | 0.206 | 96 | 0.06 | 0.01236 | 0.29126
20.01 | 19.91 | 0.396 | 50 | 0.1 | 0.0396 | 0.25253
20.01 | 19.87 | 0.594 | 33.3 | 0.14 | 0.08316 | 0.23569
20.01 | 19.83 | 0.792 | 25 | 0.18 | 0.14256 | 0.22727
20.01 | 19.78 | 0.987 | 20 | 0.23 | 0.22701 | 0.23303
20.01 | 19.74 | 1.18 | 16.7 | 0.27 | 0.3186 | 0.22881
20.01 | 19.7 | 1.375 | 14.3 | 0.31 | 0.42625 | 0.22545 |  | Measured
20.01 | 19.66 | 1.57 | 12.5 | 0.35 | 0.5495 | 0.22293 |  | Entered
20.01 | 19.61 | 1.764 | 11.1 | 0.4 | 0.7056 | 0.22676 |  | Calculated
20.01 | 19.57 | 1.955 | 10 | 0.44 | 0.8602 | 0.22506
SeeStar Bus using 4 conductors (two positive in parallel and two returns in parallel)
Vin | VLoad | ILoad | RLoad | VDrop | PDrop | Rsys
(volts) | (volts) | (amps) | (ohms) | (volts) | (watts) | (ohms) | Ratio
20.01 | 19.98 | 0.208 | 96 | 0.03 | 0.00624 | 0.14423 | 0.49519
20.01 | 19.95 | 0.399 | 50 | 0.06 | 0.02394 | 0.15038 | 0.59549
20.01 | 19.93 | 0.598 | 33.3 | 0.08 | 0.04784 | 0.13378 | 0.56761
20.01 | 19.91 | 0.796 | 25 | 0.1 | 0.0796 | 0.12563 | 0.55276
20.01 | 19.89 | 0.993 | 20 | 0.12 | 0.11916 | 0.12085 | 0.51859
20.01 | 19.87 | 1.188 | 16.7 | 0.14 | 0.16632 | 0.11785 | 0.51503
20.01 | 19.84 | 1.387 | 14.3 | 0.17 | 0.23579 | 0.12257 | 0.54364
20.01 | 19.82 | 1.584 | 12.5 | 0.19 | 0.30096 | 0.11995 | 0.53806
20.01 | 19.8 | 1.783 | 11.1 | 0.21 | 0.37443 | 0.11778 | 0.51941
20.01 | 19.78 | 1.977 | 10 | 0.23 | 0.45471 | 0.11634 | 0.51691

## Sheet2
awg | ohms/km | ohms/m | Meters | Loss (ohms)
20 | 33.31 | 0.03331 | 4 | 0.13324
22 | 52.96 | 0.05296 | 2 | 0.10592

## Sheet3
Applied Voltage (volts) | 20 |  |  |  | Calc | Meas
Desired Load (ohms) | 10 |  |  | Load | System Voltage Drop | System Voltage Drop | Delta
Theor Current (amps) | 1.955 |  |  | 96 | 0.057 | 0.06 | -0.003
|  |  |  | 50 | 0.11 | 0.1 | 0.01
|  |  |  | 33.3 | 0.164 | 0.14 | 0.024
| Resistance |  | Voltage Drop | 25 | 0.219 | 0.18 | 0.039
| (ohms) |  | (volts) | 20 | 0.273 | 0.23 | 0.043
30cm of 22awg wire | 0.015888 |  | 0.031061 | 16.7 | 0.327 | 0.27 | 0.057
MCBH pin | 0.01 |  | 0.01955 | 14.3 | 0.381 | 0.31 | 0.071
MCBH pin | 0.01 |  | 0.01955 | 12.5 | 0.435 | 0.35 | 0.085
2m of 20awg wire | 0.06662 |  | 0.13024 | 11.1 | 0.488 | 0.4 | 0.088
MCBH pin | 0.01 |  | 0.01955 | 10 | 0.541 | 0.44 | 0.101
MCBH pin | 0.01 |  | 0.01955
30cm of 22awg wire | 0.015888 |  | 0.031061
Total ohms (1 conductor) | 0.1384 | Total Voltage Drop | 0.27056
Number of conductors | 2 | Number of conductors | 2
Total ohms of system | 0.27679 | Total Volt Drop of Sys | 0.54113
0.206
0.396
0.594
0.792
0.987
1.18
1.375
1.57
1.764
1.955