## Sleepy Pi2
Sleepy Pi 2 MCU Pinout
ATMEGA
Pin | Func1 | Func2 | Pi 2 Connector | RPi Connector | Sleepy Pi Dedicated Function | Rsp Pi Zero Signal | Arduino Pin | JP5 |  | JP6 | ATMEGA328P | SeeStar Name | JP7 | ATMEGA328P | SeeStar Name
1 | PD3 | INT1 | JP6-6 |  | On/Off |  |  | 1 | Supply_Exp_Vin | 1 | PD5_(PWM)_5 | LED_TRIGGER | 1 | PB1_(PWM)_9 | SENSOR_RELAY_CONTROL
2 | PD4 | T0 |  |  | *Enable_Exp_Supplies |  |  | 2 | Gnd | 2 | PD6_(PWM)_6 | CAM_POWER | 2 | PB2_(PWM)_10 | SENSOR_TTL_TXD
3 | GND |  |  |  | Gnd |  |  | 3 | Supply_Exp_5V | 3 | PB0_8 | LED_RELAY_CONTROL | 3 | PB3_MOSI_(PWM)_11 | SENSOR_TTL_RXD
4 | VCC |  |  |  | Vcc |  |  | 4 | Gnd | 4 | (AIN1)PD7 | PI_IS_RUNNING | 4 | PB4_(P_MISO)_12 | CAM_SHUTTER
5 | GND |  |  |  | Gnd |  |  | 5 | Supply_Exp_3V3 | 5 | (ADC4)PC4 | SDA_18 | 5 | (INT0)PD2 | *ALARM
6 | VCC |  |  |  | Vcc |  |  | 6 | Gnd | 6 | (INT1)PD3 | ON/OFF | 6 | PC0_(ANALOG)_14 | CAM_ON_OFF
7 | X1 |  |  |  | 8MHz clock |  |  |  |  | 7 | (ADC3)PC3 | CMD_PI_SHUTDOWN | 7 | PC1_(ANALOG)_15 | CAM_FOCUS
8 | X2 |  |  |  | 8MHz clock |  |  |  |  | 8 | PB5_INT_P_SCK_13 | CAM_VIDEO_REC | 8 | Gnd
9 | PD5 | T1 | JP6-1 |  | LED_TRIGGER |  | 5
10 | PD6 | AIN0 | JP6-2 |  | CAM_POWER |  | 6
11 | PD7 | AIN1 | JP6-4 | RPi-22 | Pi_is_Running | GPIO25 | 7
12 | PB0 | ICP | JP6-3 |  | LED_RELAY_CONTROL |  | 8
13 | PB1 | 0C1 | JP7-1 |  | SENSOR_RELAY_CONTROL |  | 9
14 | PB2 | SS | JP7-2 |  | SENSOR_TTL_TXD |  | 14
15 | PB3 | MOSI | JP7-3 |  | SENSOR_TTL_RXD |  | 15
16 | PB4 | MISO | JP7-4 |  | CAM_SHUTTER |  | 12
17 | PB5 | SCK | JP6-8 |  | CAM_VIDEO_REC |  | 13
18 | AVCC |  |  |  | AVcc
19 | ADC6 |  |  |  | Supply_Input
20 | AREF |  | JP8-4 |  | ARef
21 | GND |  |  |  | Gnd
22 | ADC7 |  |  |  | Supply_Current
23 | PC0 | ADC0 | JP7-6 |  | CAM_ON_OFF |  | 10
24 | PC1 | ADC1 | JP7-7 |  | CAM_FOCUS |  | 11
25 | PC2 | ADC2 |  |  | Enable PI On/Off for RPi
26 | PC3 | ADC3 | JP6-7 | RPi-18 | CMD Pi Shutdown | GPIO24 | 17
27 | PC4 | ADC4 | JP6-5 | RPi-3 | SDA i2c data | GPIO2 | 18
28 | PC5 | ADC5 | JP8-3 | RPi-5 | SCL i2c clock | GPIO3
29 | RESET* |  | N/A | RPi-15 | Reset Switch | GPIO22
30 | PD0 | RXD | JP8-2 | RPi-8 | Rxd | GPIO14
31 | PD1 | TXD | JP8-1 | RPi-10 | Txd | GPIO15
32 | PD2 | INT0 | JP7-5 | RPi-16 | Alarm* RTC Alarm | GPIO23

## Raspberry Pi Zero
Raspberry Pi Zero Header Pinout
Pin
1 | 3V3 | 3V3
2 | 5V | 5V
3 | GPIO2 | SDA1
4 | 5V | 5V
5 | GPIO3 | SCL1
6 | GND | GND
7 | GPIO4 | Available 1
8 | GPIO14 | TXD0
9 | GND | GND
10 | GPIO15 | RXD0
11 | GPIO7 | Available 2
12 | GPIO18 | Available 3
13 | GPIO27 | Available 4
14 | GND | GND
15 | GPIO22 | *RESET
16 | GPIO23 | RTC ALARM
17 | 3V3 | 3V3
18 | GPIO24 | Pi SHUTDWN
19 | GPIO10 |  | SPI_MOSI
20 | GND | GND
21 | GPIO9 |  | SPI_MISO
22 | GPIO25 | Pi RUNNING
23 | GPIO11 |  | SPI_SCLK
24 | GPIO8 |  | SPI_CE0_N
25 | GND | GND
26 | GPIO7 |  | SPI_CE1_N
27 | ID_SD | ID_SD
28 | ID_SC | ID_SC
29 | GPIO5 | Available 5
30 | GND | GND
31 | GPIO6 | Available 6
32 | GPIO12 | Available 7
33 | GPIO13 | Available 8
34 | GND | GND
35 | GPIO19 | Available 9
36 | GPIO16 | Available 10
37 | GPIO26 | Available 11
38 | GPIO20 | Available 12
39 | GND | GND
40 | GPIO21 | Available 13

## SAMD21G_Full
SAMD21 (Feather Zero) CPU Pinout
|  | A | B |  |  |  |  | C | D | E | F | G | H
Pin | I/O Pin | EIC | REF | ADC | AC | PTC | DAC | SERCOM | SERCOM-ALT | TC/TCC | TCC | COM | AC/GCLK
1 | PA00 | EXTINT[0] | [6 empty] | 1 PAD0
2 | PA01 | EXTINT[1] | [6 empty] | 1 PAD1
3 | PA02 | EXTINT[2] |  | AIN[0] |  | Y[0] | VOUT
4 | PA03 | EXTINT[3] | VREFA | AIN[1] |  | Y[1]
5
6
7 | PB08 | EXTINT[8] |  | AIN[2] |  | Y[14] |  |  | 4 PAD0
8 | PB09 | EXTINT[9] |  | AIN[3] |  | Y[15] |  |  | 4 PAD1
9 | PA04 | EXTINT[4] | VREFB | AIN[4] | AIN[0] | Y[2] |  |  | 0 PAD0
10 | PA05 | EXTINT[5] |  | AIN[5] | AIN[1] | Y[3] |  |  | 0 PAD1
11 | PA06 | EXTINT[6] |  | AIN[6] | AIN[2] | Y[4] |  |  | 0 PAD2
12 | PA07 | EXTINT[7] |  | AIN[7] | AIN[3] | Y[5] |  |  | 0 PAD3 |  |  | I2S/SD[0]
13 | PA08 | NMI |  | AIN[16] |  | X[0] |  | 0 PAD0 | 2 PAD0 |  |  | I2S/SD[1]
14 | PA09 | EXTINT[9] |  | AIN[17] |  | X[1] |  | 0 PAD1 | 2 PAD1 |  |  | I2S/MCK[0]
15 | PA10 | EXTINT[10] |  | AIN[18] |  | X[2] |  | 0 PAD2 | 2 PAD2 |  |  | I2S/SCK[0]
16 | PA11 | EXTINT[11] |  | AIN[19] |  | X[3] |  | 0 PAD3 | 2 PAD3 |  |  | I2S/FS[0]
17
18
19 | PB10 | EXTINT[10] | [6 empty] | 4 PAD2 |  |  | I2S/MCK[1]
20 | PB11 | EXTINT[11] | [6 empty] | 4 PAD3 |  |  | I2S/SCK[1]
21 | PA12 | EXTINT[12] | [5 empty] | 2 PAD0 | 4 PAD0
22 | PA13 | EXTINT[13] | [5 empty] | 2 PAD1 | 4 PAD1
23 | PA14 | EXTINT[14] | [5 empty] | 2 PAD2 | 4 PAD2
24 | PA15 | EXTINT[15] | [5 empty] | 2 PAD3 | 4 PAD3
25 | PA16 | EXTINT[0] |  |  |  | X[4] |  | 1 PAD0 | 3 PAD0
26 | PA17 | EXTINT[1] |  |  |  | X[5] |  | 1 PAD1 | 3 PAD1
27 | PA18 | EXTINT[2] |  |  |  | X[6] |  | 1 PAD2 | 3 PAD2
28 | PA19 | EXTINT[3] |  |  |  | X[7] |  | 1 PAD3 | 3 PAD3 |  |  | I2S/SD[0]
29 | PA20 | EXTINT[4] |  |  |  | X[8] |  | 5 PAD2 | 3 PAD2 |  |  | I2S/SCK[0]
30 | PA21 | EXTINT[5] |  |  |  | X[9] |  | 5 PAD3 | 3 PAD3 |  |  | I2S/FS[0]
31 | PA22 | EXTINT[6] |  |  |  | X[10] |  | 3 PAD0 | 5 PAD0
32 | PA23 | EXTINT[7] |  |  |  | X[11] |  | 3 PAD1 | 5 PAD1 |  |  | USB/SOF 1kHz
33 | PA24 | EXTINT[12] | [5 empty] | 3 PAD2 | 5 PAD2 |  |  | USB/DM
34 | PA25 | EXTINT[13] | [5 empty] | 3 PAD3 | 5 PAD3 |  |  | USB/DP
35
36
37 | PB22 | EXTINT[6] | [6 empty] | 5 PAD2
38 | PB23 | EXTINT[7] | [6 empty] | 5 PAD3
39 | PA27 | EXTINT[15]
40
41 | PA28 | EXTINT[8]
42
43
44
45 | PA30 | EXTINT[10] | [6 empty] | 1 PAD2 |  |  | SWCLK
46 | PA31 | EXTINT[11] | [6 empty] | 1 PAD3 |  |  | SWDIO
47 | PB02 | EXTINT[2] |  | AIN[10] |  | Y[8] |  |  | 5 PAD0
48 | PB03 | EXTINT[3] |  | AIN[11] |  | Y[9] |  |  | 5 PAD1

## SAMD21G_SeeStar
SAMD21 (Feather Zero) CPU Pinout
Pin | AC/GCLK | Pin Functions | Feather Name | Feather Location | Feather Location | Proposed SeeStar Name
1 |  | PA00 / EINT0 / SERCOM1.0 |  | XTAL
2 |  | PA01 / EINT1 / SERCOM1.1 |  | XTAL
3 |  | PA02 / EINT2 / Y0 / VOUT | A0 | JP1-12 |  | INSTR_PWR_1
4 |  | PA03 / EINT3 / VREFA / AIN1 | AREF | JP1-14 |  | INSTR_PWR_2
5 |  | GNDA | GNDA
6 |  | VDDA | VDDA
7 |  | PB08 / I8 / AIN2 / SERCOM4.0 | A1 | JP1-11 |  | n/c
8 |  | PB09 / I9 / AIN3 / SERCOM4.1 | A2 | JP1-10 |  | n/c
9 |  | PA04 / EINT4 / VREFB / AIN4 / SERCOM0.0 | A3 | JP1-9 |  | TC_CS
10 |  | PA05 / EINT5 / AIN5 / SERCOM0.1 | A4 | JP1-8 |  | INSTR_PWR_3
11 |  | PA06 / EINT6 / AIN6 / SERCOM0.2 | D8 |  | Green LED
12 |  | PA07 / I7 / AIN7 / SERCOM0.3 / I2SD0 | D9 | JP3-8 | VBat Monitor ?? | GPIO
13 |  | PA08 / I2C / AIN16 / SERCOM0+2.0 / I2SD1 | SD_CS |  | uSD Card pin 2
14 |  | PA09 / I2C / I9 / AIN17 / SERCOM0+2.1 / I2SMC | D3 |  |  |  | ?
15 |  | PA10 / I10 / AIN18 / SERCOM0+2.2 / I2SCK | D1 | JP1-2 |  | TXD0
16 |  | PA11 / I11 / AIN19 / SERCOM0+2.3 I2SF0 | D0 | JP1-3 |  | RXD0
17 |  | VDDIO | VDDIO
18 |  | GND | GND
19 |  | PB10 / I10 / SERCOM4.2 / I2SM | MOSI | JP1-5 | uSD Card pin 3 | MOSI
20 |  | PB11 / I11 / SERCOM4.3 / I2SC | SCK | JP1-6 | uSD Card pin 5 | SCK
21 |  | PA12 / I12 / I2C / SERCOM2+4.0 | MISO | JP1-4 | uSD Card pin 7 | MISO
22 |  | PA13 / I13 / I2C / SERCOM2+4.1 | N/C
23 |  | PA14 / I14 / SERCOM2+4.2 | D2 |  |  |  | ?
24 |  | PA15 / I15 / SERCOM3+4.3 | D5 | JP3-10 |  | n/c
25 |  | PA16 / I2C / I0 / SERCOM1+3.0 | D11 | JP3-6 |  | TXD3
26 |  | PA17 / I2C / I1 / SERCOM1+3.1 | D13 | JP3-4 | Red LED | TXD1
27 |  | PA18 / I2 / SERCOM1+3.2 | D10 | JP3-7 |  | RXD3
28 |  | PA19 / I3 / SERCOM1+3.3 / I2SD0 | D12 | JP3-5 |  | RXD1
29 |  | PA20 / I4 / SERCOM3+5.2 / I2SSC | D6 | JP3-9 |  | RXD5
30 |  | PA21 / I5 / SERCOM3+5.3 / I2SFS0 | D7 |  | uSD Card pin CD1
31 |  | PA22 / I2C / I6 / SERCOM3+5.0 | SDA | JP3-12 |  | SDA
32 |  | PA23 / I2C / I7 / SERCOM3+5.1 / SOF | SCL | JP3-11 |  | SCL
33 |  | PA24 / I12 / SERCOM3+5.2 / D- | D- |  | USB Conn D-
34 |  | PA25 / I13 / SERCOM3+5.3 / D+ | D+ |  | USB Conn D+
35
36
37 |  | PB22 / I6 / SERCOM5.2 | TXD |  |  |  | ?
38 |  | PB23 / I7 / SERCOM5.3 | RXD |  |  |  | ?
39 |  | PA27 / I15 | TXLED |  |  |  | ?
40 |  | *RESET | *RESET | JP1-16 | Reset Switch SW1 | *RESET
41 |  | PA28 / I8 | USBHOSTEN
42
43 |  | VDDCORE | VDDCORE
44 |  | VDDIN | VDDIN
45 |  | PA30 / I10 / SERCOM1.2 / SWCLK | SWCLK |  | TP1
46 |  | PA31 / I11 / SERCOM1.3 SWDIO | SWDIO |  | TP2
47 |  | PB02 / I2 / AIN10 / SERCOM5.0 | A5 | JP1-7 |  | TXD5
48 |  | PB03 / I3 / AIN11 / SERCOM5.1 | RXLED |  |  |  | ?

## AdaFruit M0 DataLogger
AdaFruit Zero M0 DataLogger Header Pinouts
JP1
Pin | SAM21 | Feather | Schematic | Func1 | Func2 | Func3 | Func4 | Func5 | ?? | SeeStar Name | SeeStar Connection
16 | 40 | RST | *RESET
15 |  | 3V | 3V3
14 | 4 | ARf | AREF | PA03 | EXTINT3 | AIN1 |  |  |  | INSTR_2_CNTL | J6-2
13 |  | GND | GND | [6 empty] | GND
12 | 3 | A0 | A0 | PA02 | EXTINT2 | AIN0 |  |  |  | INSTR_1_CNTL | J6-1
11 | 7 | A1 | A1 | PB08 | EXTINT8 | AIN2 |  |  | sc4pad0 | GPIO | n/c
10 | 8 | A2 | A2 | PB09 | EXTINT9 | AIN3 |  |  | sc4pad1 | GPIO | n/c
9 | 9 | A3 | A3 | PA04 | EXTINT4 | AC/AIN0 |  |  | sc0pad0 | TC_CS | TC-5 (CS)
8 | 10 | A4 | A4 | PA05 | EXTINT5 | AC/AIN1 |  |  | sc0pad1 | INSTR_3_CNTL | J6-3
7 | 47 | A5 | A5 | PB02 | EXTINT2 | AIN10 |  |  | sc5pad0 | INSTR3_TTL_TXD | XCVR_2-7 (T1_IN)
6 | 20 | SCK | SCK | PB11 | EXTINT11 | SCK |  |  |  | SPI_SCLK | TC-6 (SCK)
5 | 19 | MOSI | MOSI | PB10 | EXTINT10 | MOSI |  |  |  | mosi, unused | n/c
4 | 21 | MISO | MISO | PA12 | EXTINT12 | MISO | SC2PAD0 |  |  | SPI_MISO | TC-4 (DO)
3 | 16 | RX0 | D0 | PA11 | EXTINT11 | RXD0 | SC0PAD3 |  | sc2pad3 | CAMERA_TTL_RXD | XCVR_2-10 (R2_OUT)
2 | 15 | TX1 | D1 | PA10 | EXTINT10 | TXD0 | SC0PAD2 |  | sc2pad2 | CAMERA_TTL_TXD | XCVR_2-8 (T2_IN)
1 |  | GND | GND
JP3
Pin | SAM21 | Feather Label | Schematic Label | Func1 | Func2 | Func3 | Func4 | ?? |  | SeeStar Name | SeeStar Connection
1 |  | BAT | VBAT
2 |  | En | EN
3 |  | USB | VBUS
4 | 26 | 13 | D13 | PA17 | EXTINT1 |  | SC1PAD1 | sc3pad1 |  | INSTR1_TTL_TXD | XCVR_1-7 (T1_IN)
5 | 28 | 12 | D12 | PA19 | EXTINT3 |  | SC1PAD3 | sc3pad3 |  | INSTR1_TTL_RXD | XCVR_1-9 (R1_OUT)
6 | 25 | 11 | D11 | PA16 | EXTINT10 |  | SC3PAD2 | sc3pad0 |  | INSTR2_TTL_TXD | XCVR_1-8 (T2_IN)
7 | 27 | 10 | D10 | PA18 | EXTINT2 |  | SC1PAD2 | sc3pad2 |  | INSTR2_TTL_RXD | XCVR_1-10 (R2_OUT)
8 | 12 | 9 | D9 | PA07 | EXTINT7 | AIN7 | AC/AIN2 | sc0pad3 |  | GPIO | n/c
9 | 29 | 6 | D6 | PA20 | EXTINT4 |  | SC5PAD2 | sc3pad2 |  | INSTR3_TTL_RXD | XCVR_2-9 (R1_OUT)
10 | 24 | 5 | D5 | PA15 | EXTINT15 |  | SC2PAD2 | sc4pad2 |  | GPIO | n/c
11 | 32 | SCL | SCL | PA23 | EXTINT7 | SCL | SC0PAD2 | sc3pad1 | sc5pad1 | I2C_SCL | ADC-8 (SCL)
12 | 31 | SDA | SDA | PA22 | EXTINT6 | SDA | SC3PAD0 | sc3pad0 | sc5pad0 | I2C_SDA | ADC-7 (SDA)