## Sony MT Connection
Pin # | Description
1 | POWER_ON/OFF
2 | GND
3 | COMPOSITE VIDEO OUT
4 | AUDIO_L_OUT / SHUTTER
5 | AUDIO_R_OUT / FOCUS
6 | SELECT
7 | UART_RX / BOOT_IN
8 | UART_TX / LANC_SIG
9 | Reserved
10 | 3.1V / LANC DC
Pin # | Description
A1 | 5V
A2 | USB_DATA_NEG
A3 | USB_DATA_POS
A4 | USB_ID
A5 | GND

## Internal Wiring
Source | Conn + Pin | Signal Name | Wire Gauge | Wire Color | Approx. Length | Destination | Conn + Pin | Notes
RM-VS1 Remote | N/A | CAM_VIDEO_REC | 24 | Gray |  | Sleepy Pi 2 | JP6-8
RM-VS1 Remote | N/A | LOGIC_GND | 24 | Black |  | Carrier Board | J3-x
External J1 (Battery) | 1 | BATT_POS | 20 | Black |  | Carrier Board | J1-3
External J1 (Battery) | 2 | BATT_NEG | 20 | White |  | Carrier Board | J1-1
External J2 (LED) | 1 | LED_BATT_POS | 20 | Black |  | LED Relay Board | J3-NO
External J2 (LED) | 2 | LED_BATT_NEG | 20 | White |  | LED Relay Board | J2-NO
External J2 (LED) | 3 | LED_TRIGGER | 20 | Red |  | Sleepy Pi 2 | JP6-1
External J3 (Sensor) | 1 | SENSOR_BATT_POS | 20 | Black |  | Sensor Relay Board | J3-NO
External J3 (Sensor) | 2 | SENSOR_BATT_NEG | 20 | White |  | Sensor Relay Board | J2-NO
External J3 (Sensor) | 3 | SENSOR_TXD_OUT | 20 | Red |  | Dual Xcvr Board | Pin 4 | White/Green - Twisted Pair
External J3 (Sensor) | 4 | SENSOR_RXD_IN | 20 | Green |  | Dual Xcvr Board | Pin 2 | White/Blue - Twisted Pair
External J3 (Sensor) | 5 | LOGIC_GND | 20 | Orange |  | Carrier Board | J4-x
External J4 (Shore) | 1 | DC_POS | 20 | Black |  | Carrier Board | J1-3 | Wired thru a blocking diode
External J4 (Shore) | 2 | DC_NEG | 20 | White |  | Carrier Board | J1-1
External J4 (Shore) | 3 | USB_DATA_POS | 24 | Red |  | Multi-Terminal Conn | A3 | Blue - Twisted Pair
External J4 (Shore) | 4 | USB_DATA_NEG | 24 | Green |  | Multi-Terminal Conn | A2 | White/Blue - Twisted Pair
External J4 (Shore) | 8 | LOGIC_GND | 20 | Red/Black |  | Carrier Board | J3-x
Prog Cable | Orange | PROG_TXD_OUT | 24 | Orange |  | External J4 (Shore) | 5 | Sleepy pi 2 - RPi-8
Prog Cable | Yellow | PROG_RXD_IN | 24 | Yellow |  | External J4 (Shore) | 6 | Sleepy pi 2 - RPi-10
Prog Cable | Green | *SHORE_RESET | 24 | Green |  | External J4 (Shore) | 7 | Sleepy pi 2 - RPi-15
Prog Cable | Black | LOGIC_GND | 24 | Black |  | Sleepy Pi 2 | J4-x
Multi-Terminal Conn | 5 | CAM_FOCUS | 24 | Yellow |  | Sleepy Pi 2 | JP7-7
Multi-Terminal Conn | 1 | CAM_ON_OFF | 24 | Orange |  | Sleepy Pi 2 | JP7-6
Sony Dummy Battery | Red | 3.7V_CAM | 22 | Red |  | Carrier Board | J6-1
Sony Dummy Battery | Black | 3.7V_RETURN | 22 | Black |  | Carrier Board | J6-2
Dual Xcvr Board | Pin 5 | 3V3_232 | 20 | Yellow |  | Sleepy Pi 2 | JP5-5
Dual Xcvr Board | Pin 6 | LOGIC_GND | 20 | Black |  | Sleepy Pi 2 | JP5-6
Sleepy Pi 2 | JP6-2 | CAM_POWER_ON_OFF | 22 | Blue |  | Carrier Board | J1-2 | or to Carrier Board J7-2
Sleepy Pi 2 | JP7-2 | SENSOR_TTL_TXD | 24 | White/Green |  | Dual Xcvr Board | Pin 8
Sleepy Pi 2 | JP7-3 | SENSOR_TTL_RXD | 24 | White/Blue |  | Dual Xcvr Board | Pin 10
Sleepy Pi 2 | Vin+ | Batt | 20 | Red |  | Carrier Board | J2-x
Sleepy Pi 2 | Vin- | Gnd | 20 | Black |  | Carrier Board | J4-x
Sensor Relay Board | J1-1 | SENSOR_RELAY_BOARD | 22 | Yellow |  | Sleepy Pi 2 | JP7-1
Sensor Relay Board | J1-3 | 5V_SENSOR_RELAY_BD | 22 | Red |  | Sleepy Pi 2 | JP5-3
Sensor Relay Board | J1-4 | LOGIC_GND | 22 | Black |  | Sleepy Pi 2 | JP5-4
Sensor Relay Board | J2-COM | Gnd | 20 | Black |  | Carrier Board | J3-x
Sensor Relay Board | J3-COM | Batt | 20 | Red |  | Carrier Board | J2-x
LED Relay Board | J1-1 | LED_RELAY_CONTROL | 22 | Yellow |  | Sleepy Pi 2 | JP6-3
LED Relay Board | J1-3 | 5V_LED_RELAY_BD | 22 | Red |  | Sleepy Pi 2 | JP5-3
LED Relay Board | J1-4 | LOGIC_GND | 22 | Black |  | Sleepy Pi 2 | JP5-4
LED Relay Board | J2-COM | Gnd | 20 | Black |  | Carrier Board | J3-x
LED Relay Board | J3-COM | Batt | 20 | Red |  | Carrier Board | J2-x

## Cam Power Wiring
Camera Power Wiring
Source | Conn + Pin | Signal Name | Wire Gauge | Wire Color | Approx. Length | Destination | Conn + Pin | Notes
Carrier Board | J1-2 | CAM_POWER_ON_OFF | 22 | Blue |  | Sleepy Pi 2 | JP6-2
Carrier Board | J5-1 | Batt | 20 | Red |  | Carrier Board | J2-x
Carrier Board | J5-2 | Gnd | 20 | Black |  | Carrier Board | J3-x
Camera Power Wiring, Low Power Option
Source | Conn + Pin | Signal Name | Wire Gauge | Wire Color | Approx. Length | Destination | Conn + Pin | Notes
Carrier Board | J5-1 | Batt | 20 | Red |  | Carrier Board | J7-3
Carrier Board | J5-2 | Gnd | 20 | Black |  | Carrier Board | J3-x
Carrier Board | J7-1 | Batt | 20 | Red |  | Carrier Board | J2-x
Carrier Board | J7-2 | CAM_POWER_ON_OFF | 22 | Blue |  | Sleepy Pi 2 | JP6-2

## Sleepy Pi 2 Signals
JP5 | Output | JP6 | ATMEGA328P | SeeStar Name | JP7 | ATMEGA328P | SeeStar Name
1 | Supply_Exp_Vin | 1 | PD5_(PWM)_5 | LED_TRIGGER | 1 | PB1_(PWM)_9 | SENSOR_RELAY_CONTROL
2 | Gnd | 2 | PD6_(PWM)_6 | CAM_POWER_ON_OFF | 2 | PB2_(PWM)_10 | SENSOR_TTL_TXD
3 | Supply_Exp_5V | 3 | PB0_8 | LED_RELAY_CONTROL | 3 | PB3_MOSI_(PWM)_11 | SENSOR_TTL_RXD
4 | Gnd | 4 | (AIN1)PD7 | PI_IS_RUNNING | 4 | PB4_(P_MISO)_12 | CAM_SHUTTER
5 | Supply_Exp_3V3 | 5 | (ADC4)PC4 | SDA_18 | 5 | (INT0)PD2 | *ALARM
6 | Gnd | 6 | (INT1)PD3 | ON/OFF | 6 | PC0_(ANALOG)_14 | CAM_ON_OFF
|  | 7 | (ADC3)PC3 | CMD_PI_SHUTDOWN | 7 | PC1_(ANALOG)_15 | CAM_FOCUS
|  | 8 | PB5_INT_P_SCK_13 | CAM_VIDEO_REC | 8 | Gnd

## Sheet1
Battery Module J1 (To Camera Module)
Pin # | Signal Name | Description
1 | BATT_POS | Positive Battery Voltage
2 | BATT_NEG | Battery Voltage Return

## Sheet2
Pin # | Signal
1 | +Vin
2 | -Vin
3 | On/Off
4 | +Vout
5 | -Vout
6 | Trim