## Commands
Command | Command Format | Example | Hex Command
UART_EMULATE_KEY | // ¦ cmd ¦ RC_CODE_* ¦ | 0xea 0x02 0x02 0x01 0x00 | 0x01
| // ¦ ack ¦ ok/ng ¦ | 0xea 0x02 0x02 0x81 0x00 | 0x81
UART_SWITCH_TO_REC | // ¦ cmd ¦ | 0xea 0x02 0x01 0x02 | 0x02
| // ¦ ack ¦ ok/ng ¦ | 0xea 0x02 0x02 0x82 0x00 | 0x82
UART_SWITCH_TO_STILL | // ¦ cmd ¦ | 0xea 0x02 0x01 0x03 | 0x03
| // ¦ ack ¦ ok/ng ¦ | 0xea 0x02 0x02 0x83 0x00 | 0x83
UART_SWITCH_TO_PB | // ¦ cmd ¦ |  | 0x04
| // ¦ ack ¦ ok/ng ¦ |  | 0x84
UART_START_REC | // ¦ cmd ¦ |  | 0x05
| // ¦ ack ¦ ok/ng ¦ |  | 0x85
UART_STOP_REC | // ¦ cmd ¦ |  | 0x06
| // ¦ ack ¦ ok/ng ¦ |  | 0x86
UART_CAPTURE | // ¦ cmd ¦ |  | 0x07
| // ¦ ack ¦ ok/ng ¦ |  | 0x87
UART_CAPTURE_AF | // ¦ cmd ¦ |  | 0x08
| // ¦ ack ¦ ok/ng ¦ |  | 0x88
UART_AF | // ¦ cmd ¦ |  | 0x09
| // ¦ ack ¦ ok/ng ¦ |  | 0x89
UART_START_PB | // ¦ cmd ¦ folder index ¦ file index [1] ¦ file index [0] |  | 0x0A
| // ¦ ack ¦ ok/ng ¦ |  | 0x8A
UART_STOP_PB | // ¦ cmd ¦ |  | 0x0B
| // ¦ ack ¦ ok/ng ¦ |  | 0x8B
UART_PAUSE_PB | // ¦ cmd ¦ |  | 0x0C
| // ¦ ack ¦ ok/ng ¦ |  | 0x8C
UART_RESUME_PB | // ¦ cmd ¦ |  | 0x0D
| // ¦ ack ¦ ok/ng ¦ |  | 0x8D
UART_SET_CONFIG | // ¦ cmd ¦ key ¦ type ¦ value [n] |  | 0x0E
| // ¦ ack ¦ ok/ng ¦ |  | 0x8E
UART_GET_CONFIG | // ¦ cmd ¦ key ¦ |  | 0x0F
| // ¦ ack ¦ ok/ng ¦ |  | 0x8F
UART_SET_WIFI | // ¦ cmd ¦ on/off ¦ |  | 0x10
| // ¦ ack ¦ ok/ng ¦ |  | 0x90
UART_GET_WIFI | // ¦ cmd ¦ |  | 0x11
| // ¦ ack ¦ ok/ng ¦ on/off ¦ |  | 0x91
UART_GET_BATTERY | // ¦ cmd ¦ |  | 0x12
| // ¦ ack ¦ ok/ng ¦ battery (1 byte) ¦ |  | 0x92
UART_GET_CARD_STATUS | // ¦ cmd ¦ |  | 0x13
| // ¦ ack ¦ 0/1 ¦ |  | 0x93
UART_GET_MODE | // ¦ cmd ¦ |  | 0x14
| // ¦ ack ¦ ok/ng ¦ mode ¦ |  | 0x94
UART_GET_STATUS | // ¦ cmd ¦ |  | 0x15
| // ¦ ack ¦ ok/ng ¦ status ¦ |  | 0x95
UART_GET_REC_REMAINING | // ¦ cmd ¦ |  | 0x16
| // ¦ ack ¦ ok/ng ¦ 4 byte (minutes, high¦low) ¦ |  | 0x96
UART_GET_STILL_REMAINING | // ¦ cmd ¦ |  | 0x17
| // ¦ ack ¦ ok/ng ¦ 4 byte (amount of capture, high¦low) ¦ |  | 0x97
UART_CARD_FORMAT | // ¦ cmd ¦ |  | 0x18
| // ¦ ack ¦ ok/ng ¦ |  | 0x98
UART_GET_BT_VERSION | // ¦ cmd ¦ |  | 0x19
| // ¦ ack ¦ ok/ng ¦ major ¦ minor ¦ |  | 0x99

## Config Settings
Config Type | Command
CAMERA_CONFIG_MOVIE_FORMAT | 0x00
CAMERA_CONFIG_PHOTO_SIZE | 0x01
CAMERA_CONFIG_WB | 0x02
CAMERA_CONFIG_ISO | 0x03
CAMERA_CONFIG_SHARPNESS | 0x04
CAMERA_CONFIG_CONTRAST | 0x05
CAMERA_CONFIG_AE_METER_MODE | 0x06
CAMERA_CONFIG_SCENE | 0x07
CAMERA_CONFIG_DIGITAL_EFFECT | 0x08
CAMERA_CONFIG_FLICKER_REDUCTION | 0x09
CAMERA_CONFIG_VIDEO_SYSTEM | 0x0A
CAMERA_CONFIG_WIFI_ONOFF | 0x0B
CAMERA_CONFIG_EV_BIAS | 0x0C
CAMERA_CONFIG_BATTERY | 0x0D
CAMERA_CONFIG_SATURATION | 0x0E
CAMERA_CONFIG_BRIGHTNESS | 0x0F
CAMERA_CONFIG_NOISE_REDUCTION | 0x10
CAMERA_CONFIG_PHOTO_QUALITY | 0x11
CAMERA_CONFIG_LCD_ONOFF | 0x12
CAMERA_CONFIG_ROTATION | 0x13
CAMERA_CONFIG_VERSION | 0x14
CAMERA_CONFIG_IRIS | 0x15
CAMERA_CONFIG_FOCUS_METHOD | 0x16
CAMERA_CONFIG_AF_AREA | 0x17
CAMERA_CONFIG_MAGNIFY_POSITION | 0x18
CAMERA_CONFIG_NEW_FW | 0x19
CAMERA_CONFIG_HW_VERSION | 0x1A
CAMERA_CONFIG_DO_AF | 0x1B
CAMERA_CONFIG_CAF_ONOFF | 0x1C
CAMERA_CONFIG_LENS_ATTACHED | 0x1D
CAMERA_CONFIG_LED_ENABLE | 0x1E
CAMERA_CONFIG_BEEPER_ENABLE | 0x1F
CAMERA_CONFIG_AF_MODE | 0x20
CAMERA_CONFIG_MF_DRIVE | 0x21
CAMERA_CONFIG_MODEL_NAME | 0x22
CAMERA_CONFIG_LCD_BACKLIGHT_LEVEL | 0x23
CAMERA_CONFIG_PHOTO_BURST | 0x24
CAMERA_CONFIG_RTC_TIME | 0x25
CAMERA_CONFIG_BT_MAC | 0x26
CAMERA_CONFIG_MAX_SHUTTER_TIME | 0x27
CAMERA_CONFIG_PC_CONNECTED | 0x28
CAMERA_CONFIG_USB_CABLE_STATUS | 0x29
CAMERA_CONFIG_OLED_ONOFF_ENABLE | 0x2A
CAMERA_CONFIG_SHUTTER_ANGLE | 0x2B
CAMERA_CONFIG_DCF_REACH_MAX_NUMBER | 0x2C
CAMERA_CONFIG_CVBS_VIDEO_SYSTEM | 0x2D
CAMERA_CONFIG_CVBS_OUTPUT_ENABLE | 0x2E
CAMERA_CONFIG_LENS_FOCUS_POSITION | 0x2F
CAMERA_CONFIG_LENS_FOCUS_SPEED | 0x30
CAMERA_CONFIG_MANUAL_WB_TINT | 0x31
CAMERA_CONFIG_CAF_RANGE | 0x32
CAMERA_CONFIG_CAF_SENSITIVITY | 0x33
CAMERA_CONFIG_ENC_ROTATION | 0x34
CAMERA_CONFIG_VIDEO_QUALITY | 0x35
CAMERA_CONFIG_DUAL_STREAM_ENABLE | 0x36
CAMERA_CONFIG_PHOTO_AEB | 0x37
CAMERA_CONFIG_CAPTURE_TIMESTAMP | 0x38
CAMERA_CONFIG_RECORD_TIMESTAMP | 0x39
CAMERA_CONFIG_IMU_ROTATION | 0x3A
CAMERA_CONFIG_PHOTO_BURST_SPEED | 0x3B
CAMERA_CONFIG_LUT_TYPE | 0x3C
CAMERA_CONFIG_DCF_LAST_FILE_NAME | 0x3D
CAMERA_CONFIG_UART_COMMAND_SUPPORTED | 0x3E
CAMERA_CONFIG_NONE | 0x3F