## Sheet1
Ref | Value | Manufacturer | Manufacturer PN | Description
BATT | CR1220 | Panasonic | CS1220 | Battery Lithium 3V Coin 12.5mm
BT1 | S8411-45R | Harwin Inc | S8411-45R | BATTERY HOLDER 12.0MM COIN SMD
C1 | 0.1uF | TDK Corporation | C1608X7R1H104K | CAP CER 0.1UF 50V 10% X7R 0603
C2 | 47uF | United Chemi-con | EMVE500ADA470MF80G | CAP ALUM 47UF 20% 50V SMD
C3 | 68uF | AVX Corporation | TAJD686K016RNJ | CAP TANTALUM 68UF 16V 10% SMD
C4 | 0.10uF | Kemet | C0603C104K4RAC | CAP, CER, 0.10uF, 16V, 10%, X7R, 0603
C5 | 0.1uF | TDK Corporation | C1608X7R1H104K | CAP CER 0.1UF 50V 10% X7R 0603
C6 | 0.22uF | Kemet | C0603C224K3RAC | CAP CER 0.22UF 25V X7R 0603
C7 | 1.0uF | Kemet | C0603C105K4RAC | CAP CER 1UF 16V X7R 0603
C8 | 0.22uF | Kemet | C0603C224K3RAC | CAP CER 0.22UF 25V X7R 0603
C9 | 1.0uF | Kemet | C0603C105K4RAC | CAP CER 1UF 16V X7R 0603
C10 | 1.0uF | Kemet | C0603C105K4RAC | CAP CER 1UF 16V X7R 0603
C11 | 0.10uF | Kemet | C0603C104K4RAC | CAP, CER, 0.10uF, 16V, 10%, X7R, 0603
C12 | 0.10uF | Kemet | C0603C104K4RAC | CAP, CER, 0.10uF, 16V, 10%, X7R, 0603
D1 | B340A-13-F | Diodes Inc | B340A-13-F | DIODE SCHOTTKY 3A 40V SMA
D2 | LTST-C150TBKT | Lite-On Inc | LTST-C150TBKT | LED 468NM BLUE CLEAR 1206 SMD
D3 | LTST-C150KRKT | Lite-On Inc | LTST-C150KRKT | LED SUPER RED CLEAR 1206 SMD
D4 | LTST-C150KGKT | Lite-On Inc | LTST-C150KGKT | LED GREEN CLEAR 1206 SMD
F1 | 0154004.DRT | Littelfuse Inc | 0154004.DRT | FUSE SLOW 125VAC, 125VDC 4A SMD
J1 | 1725672 | Phoenix Contact | 1725672 | CONN TERM BLOCK 2.54MM 4POS
J2 | TSW-103-14-T-S | Samtec Inc. | TSW-103-14-T-S | CONN HEADER 3POS .100" SNGL TIN
J3 | 1725656 | Phoenix Contact | 1725656 | CONN TERM BLOCK 2.54MM 2POS
J4 | TSW-102-14-T-S | Samtec Inc. | TSW-102-14-T-S | CONN HEADER 2POS .100" SNGL TIN
J5 | SSW-103-01-T-S | Samtec Inc | SSW-103-01-T-S | CONN RCPT .100" 3POS SNGL TIN
J6 | SSW-112-01-T-S | Samtec Inc | SSW-112-01-T-S | CONN RCPT .100" 12POS SNGL TIN
J7 | SSW-112-01-T-S | Samtec Inc | SSW-112-01-T-S | CONN RCPT .100" 12POS SNGL TIN
J8 | 1725672 | Phoenix Contact | 1725672 | CONN TERM BLOCK 2.54MM 4POS
J9 | TSW-102-14-T-S | Samtec Inc. | TSW-102-14-T-S | CONN HEADER 2POS .100" SNGL TIN
J10 | SSW-102-01-T-S | Samtec Inc | SSW-102-01-T-S | CONN RCPT .100" 2POS SNGL TIN
J11 | SSW-102-01-T-S | Samtec Inc | SSW-102-01-T-S | CONN RCPT .100" 2POS SNGL TIN
L1 | 100uH | Bourns Inc. | SRN6045-101M | FIXED IND 100UH 700MA 494 MOHM
Q1 | SI2369DS-T1-GE3 | Vishay Siliconix | SI2369DS-T1-GE3 | MOSFET P-CH 30V 7.6A TO-236
Q2 | SI6562CDQ-T1-GE3 | Vishay Siliconix | SI6562CDQ-T1-GE3 | MOSFET N/P-CH 20V 6.7A 8-TSSOP
Q3 | SI6562CDQ-T1-GE3 | Vishay Siliconix | SI6562CDQ-T1-GE3 | MOSFET N/P-CH 20V 6.7A 8-TSSOP
Q4 | MMBT3904 | Fairchild | MMBT3904 | TRANSISTOR GP NPN AMP SOT-23
Q5 | MMBT3904 | Fairchild | MMBT3904 | TRANSISTOR GP NPN AMP SOT-23
R1 | 0.02 | Stackpole | CSR1206FK20L0 | RES SMD 0.02 OHM 1% 1/2W 1206
R2 | 1.00M | Vishay | CRCW06031M00FKEA | RES SMD 1M OHM 1% 1/10W 0603
R3 | 121.0K | Vishay | CRCW0603121KFKEA | RES SMD 121K OHM 1% 1/10W 0603
R4 | 22.6K | Vishay | CRCW060322K6FKEA | RES SMD 22.6K OHM 1% 1/10W 0603
R5 | 41.2K | Vishay | CRCW060341K2FKEA | RES SMD 41.2K OHM 1% 1/10W 0603
R6 | 28K | Vishay | CRCW060328K0FKEA | RES SMD 28.0K OHM 1% 1/10W 0603
R7 | 383.0K | Vishay | CRCW0603383KFKEA | RES SMD 383K OHM 1% 1/10W 0603
R8 | 13.3K | Vishay | CRCW060313K3FKEA | RES SMD 13.3K OHM 1% 1/10W 0603
R9 | 100.0K | Vishay/Dale | CRCW0603100KFKEA | RES 100K OHM 1/10W 1% 0603 SMD
R10 | 100.0K | Vishay/Dale | CRCW0603100KFKEA | RES 100K OHM 1/10W 1% 0603 SMD
R11 | 100.0K | Vishay/Dale | CRCW0603100KFKEA | RES 100K OHM 1/10W 1% 0603 SMD
R12 | 100.0K | Vishay/Dale | CRCW0603100KFKEA | RES 100K OHM 1/10W 1% 0603 SMD
R13 | 100.0K | Vishay/Dale | CRCW0603100KFKEA | RES 100K OHM 1/10W 1% 0603 SMD
R14 | 1.69K | Vishay | CRCW06031K69FKEA | RES SMD 1.69K OHM 1% 1/10W 0603
R15 | 1.69K | Vishay | CRCW06031K69FKEA | RES SMD 1.69K OHM 1% 1/10W 0603
R16 | 130 | Vishay | CRCW0603130RFKEA | RES SMD 130 OHM 1% 1/10W 0603
R17 | 10.0K | Vishay | CRCW060310K0FKEA | RES SMD 10K OHM 1% 1/10W 0603
R18 | 100.0K | Vishay/Dale | CRCW0603100KFKEA | RES 100K OHM 1/10W 1% 0603 SMD
R19 | 100.0K | Vishay/Dale | CRCW0603100KFKEA | RES 100K OHM 1/10W 1% 0603 SMD
R20 | 0.0 | Vishay/Dale | CRCW06030000Z0EA | RES 0.0 OHM 1/10W 0603 SMD
R21 | 0.0 | Vishay/Dale | CRCW06030000Z0EA | RES 0.0 OHM 1/10W 0603 SMD
R22 | 10.0K | Vishay | CRCW060310K0FKEA | RES SMD 10K OHM 1% 1/10W 0603
U1 | MAX5035DASA+ | Maxim Integrated | MAX5035DASA+ | IC REG BUCK ADJ 1A 8SOIC
U2 | MAX4372FEUK+T | Maxim Integrated | MAX4372FEUK+T | IC AMP GAIN +50V/V PREC SOT23-5
U3 | AD8603AUJZ | Analog Devices Inc | AD8603AUJZ-REEL7 | IC OPAMP GP R-R CMOS TSOT23-5
U4 | MAX3227EAAE+ | Maxim Integrated | MAX3227EAAE+ | IC TXRX RS-232 W/SHTDWN 16-SSOP
U5 | DS3234S# | Maxim Integrated | DS3234S# | IC RTC W/TCXO 20-SOIC