## Sheet1
Capture CIS Standard Bill Of Materials - Standard Report
Report Created on Tuesday Nov 10 11:15:10 2015
Title = SeeStar Arduino ProMini Controller Shield
Drawing Number: 10021167 Release "C"
Item Number | Quantity | Value | Part Reference | PART_NUMBER | Description | Manufacturer | Manufacturer PN | Tolerance
1 | 1 | CR1220 | BATT1 | CR1220 | BATTERY LITHIUM 3V COIN 12.5MM | Panasonic - BSG | CR1220
2 | 1 | S8411-45R | BT1 | S8411-45R | BATTERY HOLDER 12.0MM COIN SMD | Harwin Inc | S8411-45R
3 | 2 | 0.1uF | C1 C5 | C1608X7R1H104K | CAP CER 0.1UF 50V 10% X7R 0603 | TDK Corporation | C1608X7R1H104K | ±10%
4 | 1 | 47uF | C2 | EMVE500ADA470MF80G |  | United Chemi-con | EMVE500ADA470MF80G | 20%
5 | 1 | 68uF | C3 | TAJD686K016RNJ | CAP TANTALUM 68UF 16V 10% SMD | AVX Corporation | TAJD686K016RNJ | ±10%
6 | 3 | 0.10uF | C4 C11 C12 | C0603C104K4RAC | CAP, CER, 0.10uF, 16V, 10%, X7R, 0603 | Kemet | C0603C104K4RAC | 10%
7 | 2 | 0.22uF | C6 C8 | C0603C224K3RAC |  | Kemet | C0603C224K3RAC | 10%
8 | 3 | 1.0uF | C7 C9 C10 | C0603C105K4RAC |  | Kemet | C0603C105K4RAC | 10%
9 | 1 | B340A-13-F | D1 | B340A-13-F | DIODE SCHOTTKY 3A 40V SMA | Diodes Inc | B340A-13-F
10 | 1 | LTST-C150TBKT | D2 | LTST-C150TBKT | LED 468NM BLUE CLEAR 1206 SMD | Lite-On Inc | LTST-C150TBKT
11 | 1 | LTST-C150KRKT | D3 | LTST-C150KRKT | LED SUPER RED CLEAR 1206 SMD | Lite-On Inc | LTST-C150KRKT
12 | 1 | LTST-C150KGKT | D4 | LTST-C150KGKT | LED GREEN CLEAR 1206 SMD | Lite-On Inc | LTST-C150KGKT
13 | 1 | 0154004.DRT | F1 | 0154004.DRT | FUSE SLOW 125VAC, 125VDC 4A SMD | Littelfuse Inc | 0154004.DRT
14 | 2 | 1725672 | J1 J8 | 1725672 | CONN TERM BLOCK 2.54MM 4POS | Phoenix Contact | 1725672
15 | 1 | TSW-103-14-T-S | J2 | TSW-103-14-T-S | CONN HEADER 3POS .100" SNGL TIN | Samtec Inc. | TSW-103-14-T-S
16 | 1 | 1725656 | J3 | 1725656 | CONN TERM BLOCK 2.54MM 2POS | Phoenix Contact | 1725656
17 | 2 | TSW-102-14-T-S | J4 J9 | TSW-102-14-T-S | CONN HEADER 2POS .100" SNGL TIN | Samtec Inc. | TSW-102-14-T-S
18 | 1 | SSW-103-01-T-S | J5 | SSW-103-01-T-S | CONN RCPT .100" 3POS SNGL TIN | Samtec Inc | SSW-103-01-T-S
19 | 2 | SSW-112-01-T-S | J6 J7 | SSW-112-01-T-S | CONN RCPT .100" 12POS SNGL TIN | Samtec Inc | SSW-112-01-T-S
20 | 2 | SSW-102-01-T-S | J10 J11 | SSW-102-01-T-S | CONN RCPT .100" 2POS SNGL TIN | Samtec Inc | SSW-102-01-T-S
21 | 1 | 100uH | L1 | SRN6045-101M | FIXED IND 100UH 700MA 494 MOHM | Bourns Inc. | SRN6045-101M | 20%
22 | 1 | SI2369DS-T1-GE3 | Q1 | SI2369DS-T1-GE3 | MOSFET P-CH 30V 7.6A TO-236 | Vishay Siliconix | SI2369DS-T1-GE3
23 | 2 | SI6562CDQ-T1-GE3 | Q2 Q3 | SI6562CDQ-T1-GE3 | MOSFET N/P-CH 20V 6.7A 8-TSSOP | Vishay Siliconix | SI6562CDQ-T1-GE3
24 | 2 | MMBT3904 | Q4 Q5 | MMBT3904 | TRANSISTOR GP NPN AMP SOT-23 | Fairchild Semiconductor | MMBT3904
25 | 1 | 0.02 | R1 | CSR1206FK20L0 | RES SMD 0.02 OHM 1% 1/2W 1206 | Stackpole Electronics Inc | CSR1206FK20L0 | 1%
26 | 1 | 1.00M | R2 | CRCW06031M00FKEA |  | Vishay | CRCW06031M00FKEA | 1%
27 | 1 | 121.0K | R3 | CRCW0603121KFKEA |  | Vishay | CRCW0603121KFKEA | 1%
28 | 1 | 22.6K | R4 | CRCW060322K6FKEA |  | Vishay | CRCW060322K6FKEA | 1%
29 | 1 | 41.2K | R5 | CRCW060341K2FKEA |  | Vishay | CRCW060341K2FKEA | 1%
30 | 1 | 28.0K | R6 | CRCW060328K0FKEA |  | Vishay | CRCW060328K0FKEA | 1%
31 | 1 | 383.0K | R7 | CRCW0603383KFKEA |  | Vishay | CRCW0603383KFKEA | 1%
32 | 1 | 13.3K | R8 | CRCW060313K3FKEA |  | Vishay | CRCW060313K3FKEA | 1%
33 | 7 | 100.0K | R9 R10 R11 R12 R13 R18 R19 | CRCW0603100KFKEA | RES 100K OHM 1/10W 1% 0603 SMD | Vishay/Dale | CRCW0603100KFKEA | 1%
34 | 2 | 1.69K | R14 R15 | CRCW06031K69FKEA |  | Vishay | CRCW06031K69FKEA | 1%
35 | 1 | 130 | R16 | CRCW0603130RFKEA |  | Vishay | CRCW0603130RFKEA | 1%
36 | 2 | 10.0K | R17 R22 | CRCW060310K0FKEA |  | Vishay | CRCW060310K0FKEA | 1%
37 | 2 | 0.0 | R20 R21 | CRCW06030000Z0EA | RES 0.0 OHM 1/10W 0603 SMD | Vishay/Dale | CRCW06030000Z0EA | Jumper
38 | 1 | MAX5035DASA+ | U1 | MAX5035DASA+ | IC REG BUCK ADJ 1A 8SOIC | Maxim Integrated | MAX5035DASA+
39 | 1 | MAX4372FEUK+T | U2 | MAX4372FEUK+T_SYM-MOD1 | IC AMP GAIN +50V/V PREC SOT23-5 | Maxim Integrated Products | MAX4372FEUK+T
40 | 1 | AD8603AUJZ | U3 | AD8603AUJZ-REEL7 | IC OPAMP GP R-R CMOS TSOT23-5 | Analog Devices Inc | AD8603AUJZ-REEL7
41 | 1 | MAX3227EAAE+ | U4 | MAX3227EAAE+ | IC TXRX RS-232 W/SHTDWN 16-SSOP | Maxim Integrated | MAX3227EAAE+
42 | 1 | DS3234S# | U5 | DS3234S# | IC RTC W/TCXO 20-SOIC | Maxim Integrated Products | DS3234S#