## System
SeeStar Camera Housing Bill of Materials
Item # | Quan | Part | Manufacturer | Manufacturer PN# | Description | Distributor
1 | 1 | Housing Body | Groupbinc | SSC-MB | Rectangular camera housing, aluminum, black anodized | Groupbinc
2 | 1 | GoPro Hero 3 Camera | GoPro | Hero 3 or Hero 3+ | Hero 3 or Hero 3+ Black or Silver version | GoPro
3 | 1 | Camera Housing Endcap | Groupbinc | SSC-EC2716 | Flat rear endcap of camera housing, aluminum, black anodized | Groupbinc
4 | 1 | SeeStar Camera PCB | custom | Distributor PN TBD | Camera control board | TBD
5 | 1 | Hero Bus Connector | Ridax | SD_BUS | 30-Pin Bus Connector | www.chargeconverter.com
6 | 1 | 8-pin Female Connector | Subconn | MCBH8F | 8-pin female bulkhead connctor, micro series | Ocean Innovations
7 | 1 | 8-pin Male Connector | Subconn | MCBH8M | 8-pin male bulkhead connctor, micro series | Ocean Innovations
8 | 1 | Camera Housing Port | Groupbinc | SSC-LB | Clear acrylic port for camera lens | Groupbinc
9 | 1 | Arduino Pro-Mini | Arduino | Arduino Pro-Mini | Arduino Pro-Mini CPU board | Sparkfun
10 | 4 | Nylon Spacer | many | 94639A714 | 3/16" OD, 1/2" Length, for #4 screw | McMaster- Carr
11 | 4 | Socket Head Cap Screw | many | 92185A192 | Stainless steel socket head cap screw, 8-32 thread, 3/8" length | McMaster- Carr
12 | 4 | Socket Head Cap Screw | many | 92185A112 | Stainless steel socket head cap screw, 4-40 thread, 3/4" length | McMaster- Carr
13 | 2 | Socket Head Cap Screw | many | 92185A147 | Stainless steel socket head cap screw, 6-32 thread, 3/8" length | McMaster- Carr
14 | 1 | Size -039 buna-N o-ring | many | 9452K127 | Buna-N, A70 multipurpose o-Ring, OD=2.879" | McMaster- Carr
15 | 2 | Size -014 buna-N o-ring | many | 9452K58 | Buna-N, A70 multipurpose o-Ring, OD=0.629" | McMaster- Carr
16 | 1 | Size -023 buna-N o-ring | many | 9452K77 | Buna-N, A70 multipurpose o-Ring, OD=1.191" | McMaster- Carr
17 | 1 | Battery Eliminator | Cam-Do | Battery Eliminator, 12V | Battery Eliminator, 9-17Vdc input | www.cam-do.com
SeeStar LED Housing Bill of Materials
Item # | Quan | Part | Manufacturer | Manufacturer PN# | Description | Distributor
1 | 1 | Housing Body | Groupbinc | SSL-MB | Short body housing, L=2.5" | Groupbinc
2 | 1 | Port and LED Adaptor | Groupbinc | SSL-LED | Mounting heatsink for LED board & glass port | Groupbinc
3 | 1 | LED Board | Lingsfire | Sub-assy of Lingsfire flashlight | LED board from Lingsfire flashlight | Amazon
4 | 1 | LED Module Port | Groupbinc | SSL-L | Glass port | Groupbinc
5 | 1 | LED Module Port Retainer | Groupbinc | SSL-LH | Retaining cap | Groupbinc
6 | 1 | Light housing Endcap | Groupbinc | SSL-EC716 | Endcap with tapped & threaded hole for connector | Groupbinc
7 | 1 | Rear Connector | Subconn | MCBH8M | 8-pin male bulkhead connctor, micro series | Ocean Innovations
8 | 1 | Driver Board | Lingsfire | Sub-assy of Lingsfire flashlight | Driver board from Lingsfire flashlight | Amazon
9 | 4 | Plastic standoff | many | 92745A377 | 4-40 1/2" plastic standoffs | McMaster- Carr
10 | 2 | Pan Head Screw | many | 91772A106 | Stainless steel pan head phillips machine screw, 4-40 thread, 1/4" length | McMaster- Carr
11 | 1 | DC-DC Converter | Murata | OKX-T/10-D12P-C | Adjustable output DC-DC converter | Digikey
12 | 2 | O-ring-146 | many | 9452K153 | Buna-N, A70 multipurpose o-Ring, OD=2.818" | McMaster- Carr
13 | 1 | O-ring-014 | many | 9452K58 | Buna-N, A70 multipurpose o-Ring, OD=0.629" | McMaster- Carr
14 | 1 | O-ring-033 | many | 9452K121 | Buna-N, A70 multipurpose o-Ring, OD=2.129" | McMaster- Carr
15 | 2 | 4-Pin Terminal Strip | TE Connectivity | 1776293-4 | 4-pin (2-position) terminal strip | Digikey
16 | 2 | Pan Head Screw | many | 91735A144 | Stainless steel pan head phillips machine screw, 6-32 thread, 1/4" length | McMaster- Carr
SeeStar Battery Housing Bill of Materials
Item # | Quan | Part | Manufacturer | Manufacturer PN# | Description | Distributor
1 | 1 | Battery Housing Body | Groupbinc | SSB-MB | Standard cylindrical housing. 6.5" long, aluminum | Groupbinc
2 | 1 | Battery housing endcap | Groupbinc | SSB-EC | Endcap without connector hole, aluminum | Groupbinc
3 | 1 | Battery housing endcap with connector hole | Groupbinc | SSB-EC-716 | Endcap with 7/16"-20 connector hole, aluminum | Groupbinc
4 | 1 | 8-pin Female Connector | Subconn | MCBH8F | 8-pin female bulkhead connctor, micro series | Ocean Innovations
5 | 1 | 12-Cell Battery | Battery Specialties | 11021184 | 12-cell NiMH battery | Battery Specialties
6 | 1 | Size -014 buna-N o-ring | many | 9452K58 | Buna-N, A70 multipurpose o-Ring, OD=0.629" | McMaster-Carr
7 | 2 | Size -146 buna-N o-ring | many | 9452K153 | Buna-N, A70 multipurpose o-Ring, OD=2.818" | McMaster-Carr
8 | 1 | 4-Pin Terminal Strip | TE Connectivity | 1776293-4 | 4-pin (2-position) terminal strip | Digikey
SeeStar System Bill of Materials
Item # | Quan | Part | Manufacturer | Manufacturer PN# | Description | Distributor
1 | 2 | Interconnection Cable | Subconn | Cable Assy: MCIL8F // MCDLSF // 2m 20-8 CABLE // MCDLSM // MCIL8M with Female Locking Sleeves | 8-pin male-to-female cable (2 meters) | Ocean Innovations