## System
SeeStar Camera Housing Bill of Materials
Item # | Quan | Part | Manufacturer | Manufacturer PN# | Description | Distributor | Cost
1 | 1 | Camera | GoPro | Hero3 Black or Hero3+ Black | Camera | GoPro | 400
2 | 1 | SD Card | SanDisk | 64GB Extreme Plus | 64Gb SD Card | Amazon | 40
3 | 1 | Battery Eliminator | Cam-Do | Battery Eliminator 9-24VDC | Battery Eliminator | Cam-Do | 78
4 | 1 | Bus Connector | Ridax | SD_BUS | 30-Pin Bus Connector | www.chargeconverter.com | 5 |  | http://www.chargeconverter.com/store/sandisk?product_id=84
5 | 1 | External Connector, Male | Subconn | MCBH8M | 8-Pin Male External Connector | Ocean Innovations | 99
6 | 1 | External Connector, Female | Subconn | MCBH8F | 8-Pin Female External Connector | Ocean Innovations | 110
7 | 1 | Arduino Board | Arduino | Arduino Pro-Mini | Arduino Pro-Mini Microcontroller Board | Sparkfun | 10
8 | 1 | Control Board | MBARI | Distributor PN TBD | Camera Control Board |  | 35 | ??
9 | 1 | Coin Battery | Panasonic-BSG | CR-1220 | 12mm Lithium Coin Battery | Digikey | 1
10 | 1 | Underwater Housing | Groupbinc | TBD | Rectangular Camera Housing | Groupbinc | 300
11 | 1 | Endcap O-Ring | many | 2-039 | Endcap O-Ring (EPDM or buna-N, duro 70) | McMaster- Carr | 1
12 | 1 | Port O-Ring | many | 2-023 | Port O-Ring (EPDM or buna-N, duro 70) | McMaster- Carr | 1
13 | 2 | Connector O-Ring | many | 2-014 | Connector O-Ring (EPDM or buna-N, duro 70) | McMaster- Carr | 1 | 1081
SeeStar LED Housing Bill of Materials
Item # | Quan | Part | Manufacturer | Manufacturer PN# | Description | Distributor | Cost
1 | 1 | LED | Lingsfire | Super Bright 7000LM 7 X CREE XM-L T6 | Underwater Flashlight | Amazon | 45
2 | 1 | DC-DC Converter | Murata | OKX-T/10-D12P-C | Adjustable DC-DC Converter | Digikey | 12
3 | 1 | Terminal Strip, 2-Pos | TE Connectivity | 1776293-2 | 2-Position Terminal Strip | Digikey | 2
4 | 1 | Terminal Strip, 4-Pos | TE Connectivity | 1776293-4 | 4-Position Terminal Strip | Digikey | 3
5 | 1 | Resistor | Yageo | MFR-25FBF52-2K32 | Programming Resistor, 2.39K 0.25W | Digikey | 0.1
6 | 1 | External Connector, Male | Subconn | MCBH8M | 8-Pin Male External Connector | Ocean Innovations | 99
7 | 1 | Underwater Housing | Groupbinc | TBD | Cylindrical Housing | Groupbinc | 400
8 | 2 | Endcap O-Ring | many | 2-147 | Endcap O-Ring (EPDM or buna-N, duro 70) | McMaster- Carr | 1
9 | 1 | Port O-Ring | many | 2-033 | Port O-Ring (EPDM or buna-N, duro 70) | McMaster- Carr | 1
10 | 1 | Connector O-Ring | many | 2-014 | Connector O-Ring (EPDM or buna-N, duro 70) | McMaster- Carr | 1 | 564.1
SeeStar Battery Housing Bill of Materials
Item # | Quan | Part | Manufacturer | Manufacturer PN# | Description | Distributor | Cost
1 | 1 | Battery Pack | Battery Specialties | TBD | 12-Cell NiMH Battery Pack | Battery Specialties | 112
2 | 1 | Terminal Strip, 4-Pos | TE Connectivity | 1776293-4 | 4-Position Terminal Strip | Digikey | 3
3 | 1 | External Connector, Female | Subconn | MCBH8F | 8-Pin Female External Connector | Ocean Innovations | 110
4 | 1 | Underwater Housing | Groupbinc | TBD | Cylindrical Housing | Groupbinc | 400
5 | 2 | Endcap O-Ring | many | 2-147 | Endcap O-Ring (EPDM or buna-N, duro 70) | McMaster- Carr | 1
6 | 1 | Connector O-Ring | many | 2-014 | Connector O-Ring (EPDM or buna-N, duro 70) | McMaster- Carr | 1 | 627
SeeStar System Bill of Materials
Item # | Quan | Part | Manufacturer | Manufacturer PN# | Description | Distributor | Cost
1 | 2 | Interconnection Cable | Subconn | Cable Assy: MCIL8F // MCDLSF // 2m 20-8 CABLE // MCDLSM // MCIL8M with Female Locking Sleeves | 8-Pin Male-to-Female Cable (2 meters) | Ocean Innovations | 199 | 199
[6 empty] | Total System Cost |  | 2471.1

## Battery
SeeStar Battery Housing Bill of Materials
Item # | Quan | Part | Manufacturer | Manufacturer PN# | Description | Distributor | Cost
1 | 1 | Battery Pack | Battery Specialties | 11021184 | 12-Cell NiMH Battery Pack | Battery Specialties | 112
2 | 1 | Terminal Strip, 4-Pos | TE Connectivity | 1776293-4 | 4-Position Terminal Strip | Digikey | 3
3 | 1 | External Connector, Female | Subconn | MCBH8F | 8-Pin Female External Connector | Ocean Innovations | 110
4 | 1 | Underwater Housing | Groupbinc | TBD | Cylindrical Housing | Groupbinc | 400
5 | 2 | Endcap O-Ring | many | 2-146 | Endcap O-Ring (EPDM or buna-N, duro 70) | McMaster- Carr | 1
6 | 1 | Connector O-Ring | many | 2-014 | Connector O-Ring (EPDM or buna-N, duro 70) | McMaster- Carr | 1

## Camera
SeeStar Camera Housing Bill of Materials
Item # | Quan | Part | Manufacturer | Manufacturer PN# | Description | Distributor | Cost
1 | 1 | Camera | GoPro | Hero3/3+ | Camera | GoPro | 400
2 | 1 | SD Card | SanDisk | 64GB Extreme Plus | 64Gb SD Card | Amazon | 40
3 | 1 | Battery Eliminator | Cam-Do | Batt Elim 9-24VDC | Battery Eliminator | Cam-Do | 78
4 | 1 | Bus Connector | Ridax | SD_BUS | 30-Pin Bus Connector | www.chargeconverter.com | 5
5 | 1 | Ext Connector, Male | Subconn | MCBH8M | 8-Pin Male External Connector | Ocean Innovations | 99
6 | 1 | Ext Connector, Female | Subconn | MCBH8F | 8-Pin Female External Connector | Ocean Innovations | 110
7 | 1 | Arduino Board | Arduino | Arduino Pro-Mini | Arduino Pro-Mini CPU Board | Sparkfun | 10
8 | 1 | Control Board | MBARI | Distributor PN TBD | Camera Control Board |  | 35
9 | 1 | Coin Battery | Panasonic-BSG | CR-1220 | 12mm Lithium Coin Battery | Digikey | 1
10 | 1 | Underwater Housing | Groupbinc | TBD | Rectangular Camera Housing | Groupbinc | 300
11 | 1 | Endcap O-Ring | many | 2-039 | Endcap O-Ring (EPDM or buna-N, duro 70) | McMaster- Carr | 1
12 | 1 | Port O-Ring | many | 2-023 | Port O-Ring (EPDM or buna-N, duro 70) | McMaster- Carr | 1
13 | 2 | Connector O-Ring | many | 2-014 | Connector O-Ring (EPDM or buna-N, duro 70) | McMaster- Carr | 1
SeeStar Camera Housing (Build) Bill of Materials
Item # | Quan | Part | Manufacturer | Manufacturer PN# | Description | Distributor
1 | 1 | Housing Body | Groupbinc | TBD | Rectangular camera housing, aluminum, black anodized | Groupbinc
2 | 1 | GoPro Hero 3 Camera | GoPro | Hero 3 or Hero 3+ | Hero 3 or Hero 3+ Black or Silver version | GoPro
3 | 1 | Camera Housing Endcap | Groupbinc | Sub-Assy of camera housing | Flat rear endcap of camera housing, aluminum, black anodized | Groupbinc
4 | 1 | SeeStar Camera PCB | custom | Distributor PN TBD | Camera Control Board | TBD
5 | 1 | Hero Bus Connector | Ridax | SD_BUS | 30-Pin Bus Connector | www.chargeconverter.com
6 | 1 | 8-pin Female Connector | Subconn | MCBH8F | 8-pin female bulkhead connctor, micro series | Subconn
7 | 1 | 8-pin Male Connector | Subconn | MCBH8M | 8-pin male bulkhead connctor, micro series | Subconn
8 | 1 | Camera Housing Port | Groupbinc | Sub-Assy of camera housing | Clear acrylic port for camera lens | Groupbinc
9 | 1 | Arduino Pro-Mini | Arduino | Arduino Pro-Mini | Arduino Pro-Mini CPU Board | Sparkfun
10 | 4 | Nylon Spacer | many | 94639A714 | 3/16" OD, 1/2" Length, for #4 screw | McMaster- Carr
11 | 4 | Socket Head Cap Screw | many | 92185A192 | Stainless steel socket head cap screw, 8-32 Thread, 3/8" Length | McMaster- Carr
12 | 4 | Socket Head Cap Screw | many | 92185A112 | Stainless steel socket head cap screw, 4-40 Thread, 3/4" Length | McMaster- Carr
13 | 2 | Socket Head Cap Screw | many | 92185A147 | Stainless steel socket head cap screw, 6-32 Thread, 3/8" Length | McMaster- Carr
14 | 1 | Size -039 buna-N o-ring | many | 9452K127 | Buna-N, A70 Multipurpose O-Ring, OD=2.879" | McMaster- Carr
15 | 2 | Size -014 buna-N o-ring | many | 9452K58 | Buna-N, A70 Multipurpose O-Ring, OD=0.629" | McMaster- Carr
15 | 1 | Size -023 buna-N o-ring | many | 9452K77 | Buna-N, A70 Multipurpose O-Ring, OD=1.191" | McMaster- Carr

## LED
SeeStar LED Housing (Purchasing) Bill of Materials
[7 empty] | Quan | Part | Manufacturer | Manufacturer PN# | Distributor | Cost
[7 empty] | 1 | LED Flashlight | Lingsfire | Super Bright 7000LM 7 X CREE XM-L T6 | Amazon | 45
[7 empty] | 1 | DC-DC Converter | Murata | OKX-T/10-D12P-C | Digikey | 12
[7 empty] | 2 | Terminal Strip, 2-Pos | TE Connectivity | 1776293-2 | Digikey | 4
[7 empty] | 1 | Resistor | Yageo | MFR-25FBF52-2K32 | Digikey | 0.1
[7 empty] | 1 | Ext Connector, Male | Subconn | MCBH8M | Ocean Innovations | 99
[7 empty] | 1 | Underwater Housing | Groupbinc | Groupbinc_GPH-1250m_Short | Groupbinc | 400
[7 empty] | 2 | Endcap O-Ring | many | 9452K153 | McMaster- Carr | 1
[7 empty] | 1 | Port O-Ring | many | 9452K121 | McMaster- Carr | 1
[7 empty] | 1 | Connector O-Ring | many | 9452K58 | McMaster- Carr | 1
SeeStar LED Housing (Build) Bill of Materials
Item # | Quan | Part | Manufacturer | Manufacturer PN# | Description | Distributor
1 | 1 | Housing Body | Groupbinc | Sub-Assy of Groupbinc housing | Short body housing, L=64mm | Groupbinc
2 | 1 | Port and LED Adaptor | Groupbinc | Sub-Assy of Groupbinc housing | Mounting heatsink for LED board & glass port | Groupbinc
3 | 1 | LED Board | Lingsfire | Sub-Assy of Lingsfire flashlight | LED board from Lingsfire flashlight | Amazon
4 | 1 | LED Module Port | Groupbinc | Sub-Assy of Groupbinc housing | Glass port | Groupbinc
5 | 1 | LED Module Port Retainer | Groupbinc | Sub-Assy of Groupbinc housing | Retaining cap | Groupbinc
6 | 1 | Endcap | Groupbinc | Sub-Assy of Groupbinc housing | Endcap with tapped & threaded hole for connector | Groupbinc
7 | 1 | Rear Connector | Subconn | MCBH8M | 8-pin male bulkhead connctor, micro series | Subconn
8 | 1 | Driver Board | Lingsfire | Sub-Assy of Lingsfire flashlight | Driver board from Lingsfire flashlight | Amazon
9 | 4 | Plastic standoff | many | MMC_92745A377 | 4-40 1/2" plastic standoffs | McMaster- Carr
10 | 4 | Screw | many | MMC_91772A106 | 4-40 1/4" plastic screws | McMaster- Carr
11 | 1 | DC-DC Converter | Murata | OKX-T/10-D12P-C | Adjustable output DC-DC Converter | Digikey
12 | 2 | Screw | many | MMC_91735A144 | 6-32 1/4" stainless steel screws | McMaster- Carr
13 | 2 | O-ring-146 | many | 9452K153 | Buna-N, A70 Multipurpose O-Ring, OD=2.818" | McMaster- Carr
14 | 1 | O-ring-014 | many | 9452K58 | Buna-N, A70 Multipurpose O-Ring, OD=0.629" | McMaster- Carr
15 | 1 | O-ring-033 | many | 9452K121 | Buna-N, A70 Multipurpose O-Ring, OD=2.129" | McMaster- Carr