## Sheet1
JP7 Pin # | Arduino Name | Shield Name | Arduino Signal Type | LED | Color | Function
12 | TXO | TXD | TTL Level Serial | D2 | Blue | Camera Power
11 | RXI | RXD | TTL Level Serial | D3 | Red | LED Power
10 | RESET | N/A |  | D4 | Green | Logic Power
9 | GND | GND | Ground
8 | D2 | RTC_INT | Digital Input
7 | D3 | N/A
6 | D4 | LED_ON | Digital Output
5 | D5 | RTC_RESET | Digital Output
4 | D6 | UART_SHDN | Digital Output
3 | D7 | LED_POWER | Digital Output
2 | D8 | CAM_ON | Digital Output
1 | D9 | CAM_POWER | Digital Output
JP6 Pin # | Arduino Name | Shield Name | Arduino Signal Type
1 | RAW | 5V | Input Power
2 | GND | GND | Ground
3 | RESET | N/A
4 | VCC | N/A
5 | A3 | N/A
6 | A2 | N/A
7 | A1 | BATT_CURR | Analog Input
8 | A0 | BATT_VOLT | Analog Input
9 | SCK | SCK | SPI
10 | MISO | MISO | SPI
11 | MOSI | MOSI | SPI
12 | D10 | RTC_SS | Digital Output

## Specifications
Physical
Depth Rating | 1500 m
Temperature Rating | 2 degC
Dry Weight | 18 lbs
Wet Weight | 6 lbs
Platform | Any
Optical
Target Size | 10 cm
Field of View | 1m x 1.5m
Max Image Resolution | 12MP
Max Video Resolution | 4K
Camera Control | Automated
Rate of Images | Once /2 sec
Image Storage | 2900
Video Storage | 2 Hrs @ 2.7K
Electrical
Battery Capacity | 4500 mAH
Bus Voltage | 9-16Vdc
Lighting
Intensity | 2000 Lm
Angle | Any
Color | White