## Sheet1
Camera Module J1 (From Battery Module)
Pin # | Signal Name | Description | Destination
1 | BATT_POS | Power Input from Battery Module | Controller Shield J1-1
2 | BATT_POS | Power Input from Battery Module | Controller Shield J1-2
3 | BATT_NEG | Power Return from Battery Module | Controller Shield J1-3
4 | BATT_NEG | Power Return from Battery Module | Controller Shield J1-4
5 | COMM_A | Serial TXD Out from Camera Module | Controller Shield J4-1
6 | COMM_B | Serial RXD In to Camera Module | Controller Shield J4-2
7 | TRIG_OUT | Trigger Output from Camera Module | N/C
8 | TRIG_IN | Trigger Input to Camera Module | N/C
Camera Module J2 (To LED Module)
Pin # | Signal Name | Description | Destination
1 | LED_BATT_POS | Switched Power Output to LED Module | Controller Shield J5-1
2 | LED_BATT_POS | Switched Power Output to LED Module | Controller Shield J5-2
3 | LED_BATT_NEG | Switched Power Return to LED Module | Controller Shield J5-3
4 | LED_BATT_NEG | Switched Power Return to LED Module | Controller Shield J5-4
5 | COMM_A | Serial TXD Out from Camera Module | N/C
6 | COMM_B | Serial RXD In to Camera Module | N/C
7 | TRIG_OUT | LED_ON Signal to LED Module | Controller Shield J9-1
8 | TRIG_IN | Trigger Input to Camera Module | N/C
Battery Module J1 (To Camera Module)
Pin # | Signal Name | Description | Destination
1 | BATT_POS | Power Output to Camera Module | TB1-1a
2 | BATT_POS | Power Output to Camera Module | TB1-2a
3 | BATT_NEG | Power Return to Camera Module | TB1-3a
4 | BATT_NEG | Power Return to Camera Module | TB1-4a
5 | COMM_A | Serial TXD Out from Camera Module | N/C
6 | COMM_B | Serial RXD In to Camera Module | N/C
7 | TRIG_OUT | Trigger Output from Camera Module | N/C
8 | TRIG_IN | Trigger Input to Camera Module | N/C
LED Module J1 (From Camera Module)
Pin # | Signal Name | Description | Destination
1 | LED_BATT_POS | Switched Power Input from Camera Module | TB1-1a
2 | LED_BATT_POS | Switched Power Input from Camera Module | TB1-2a
3 | LED_BATT_NEG | Switched Power Return from Camera Module | TB1-3a
4 | LED_BATT_NEG | Switched Power Return from Camera Module | TB1-4a, TB2-2a
5 | COMM_A | Serial TXD Out from Camera Module | N/C
6 | COMM_B | Serial RXD In to Camera Module | N/C
7 | TRIG_OUT | LED_ON Signal from Camera Module | TB2-1a
8 | TRIG_IN | Trigger Input to Camera Module | N/C

## Subconn
Subconn MCIL8F/M Pin Descriptions
Pin # | Color | Gauge
1 | Black | 20 AWG
2 | White | 20 AWG
3 | Red | 20 AWG
4 | Green | 20 AWG
5 | Orange | 20 AWG
6 | Blue | 20 AWG
7 | White/Black | 20 AWG
8 | Red/Black | 20 AWG