## Sheet1
Report Created on Wednesday Nov 20 14:37:53 2013
Title = SCPI Hero2/3 Control Board
Doc =
Page Modify Date = Thursday, November 07, 2013
Item Number | Quantity | Value | Part Reference | PART_NUMBER | Description
1 | 11 | 0.1uF | C1 C4 C5 C6 C10 C11 C12 C13 C14 C17 C22 | 0508YC104KAT2V | CAP CER 0.1UF 16V 10% X7R 0508
2 | 2 | 15pF | C2 C3 | C0805C150J5GACTU | CAP CERAMIC 15PF 50V NP0 0805
3 | 2 | 0.1uF | C7 C8 | TAJA104K035RNJ | CAP TANTALUM .10UF 35V 10% SMD
4 | 1 | 10uF | C9 | TPSD106K035R0125 | CAP TANT LOESR 10UF 35V 10% SMD
5 | 1 | 1.0uF | C15 | C1206C105K5RAC | CAP CER 1.0UF 50V X7R 1206
6 | 1 | 10uF | C16 | TPST106K010R1000 | CAP TANT 10UF 10V 10% 1210
7 | 2 | 0.10uF | C18 C21 | C1206C104J4GAC
8 | 1 | 100uF | C19 | TAJE107M025RNJ
9 | 1 | 68uF | C20 | TAJD686K016RNJ | CAP TANTALUM 68UF 16V 10% SMD
10 | 3 | LTST-C150KGKT | D1 D2 D3 | LTST-C150KGKT | LED GREEN CLEAR 1206 SMD
11 | 1 | PMEG3050EP,115 | D4 | PMEG3050EP,115 | DIODE SCHOTTKY 30V 5A SOD128
12 | 1 | B550C-13-F | D5 | 50C-13-F | DIODE SCHOTTKY 50V 5A SMC
13 | 1 | BZX384-C3V3,115 | D6 | BZX384-C3V3,115 | DIODE ZENER 3.3V 300MW SOD323
14 | 1 | DB2J31700L | D7 | DB2J31700L | DIODE 30V 1A SMINI2
15 | 1 | 68602-116HLF | J1 | 68602-116HLF | CONN HEADER DUAL ROW 16POS .100 STR 30AU
16 | 1 | 87831-0620 | J2 | 87831-0620 | CONN HEADER 6POS 2MM VERT GOLD
17 | 1 | 70543-0003 | J3 | 70543-0003 | CONN HEADER 4POS .100 VERT GOLD
18 | 2 | 70543-0001 | J4 J6 | 70543-0001 | CONN HEADER 2POS .100 VERT GOLD
19 | 1 | 1881558 | J5 | 1881558 | CONN TERM BLK HDR 2.5MM 2POS
20 | 1 | 1881561 | J7 | 1881561 | CONN TERM BLK HDR 2.5MM 3POS
21 | 2 | 951102-8622-AR | JP1 JP7 | 951102-8622-AR | CONN HEADER 2POS 2MM VERT T/H
22 | 6 | 951103-8622-AR | JP2 JP3 JP4 JP5 JP6 JP8 | 951103-8622-AR | CONN HEADER 3POS 2MM VERT T/H
23 | 1 | DSP2A-DC12V | K1 | DSP2A-DC12V | RELAY GEN PURPOSE DPST 5A 12V
24 | 1 | 27uH | L1 | 744770127 | INDUCTOR POWER 27UH 3.7A SMD
25 | 1 | BC847CLT1G | Q1 | BC847CLT1G | TRANS NPN LP 100MA 45V SOT23
26 | 12 | 10.0K | R1 R2 R3 R4 R11 R15 R16 R21 R24 R29 R30 R31 | CRCW120610K0FKEA
27 | 2 | 1.00K | R5 R10 | CRCW12061K00FKEA
28 | 1 | 3.32K | R6 | CRCW12063K32FKEA
29 | 1 | 6.81K | R7 | CRCW12066K81FKEA
30 | 2 | 110 | R8 R13 | CRCW1206110RFKEA
31 | 4 | 100.0K | R9 R12 R14 R28 | CRCW1206100KFKEA
32 | 1 | 59 | R17 | CRCW120659R0FKEA
33 | 1 | 0.02 | R18 | WSL1206R0200FEA | RES .02 OHM 1/4W 1% 1206 SMD
34 | 1 | 121.0K | R19 | CRCW1206121KFKEA
35 | 1 | 22.1K | R20 | CRCW120622K1FKEA
36 | 1 | 1.00M | R22 | CRCW12061M00FKEA
37 | 1 | TBD | R23 | TBD_R1206 | TO BE DETERMINED, HEIGHT 0.6mm
38 | 1 | 383.0K | R25 | CRCW1206383KFKEA
39 | 1 | 36.5K | R26 | CRCW120636K5FKEA
40 | 1 | 13.3K | R27 | CRCW120613K3FKEA
41 | 1 | SWT6-V2M | SW1 | SWT6-V2M | SWITCH 6.0X6.0MM 160GF TOP TH
42 | 1 | YELLOW | TP1 | 5009 | TEST POINT PC COMPACT .063"D YEL
43 | 1 | RED | TP2 | 5005 | TEST POINT PC COMPACT .063"D RED
44 | 1 | BLACK | TP3 | 5006 | TEST POINT PC COMPACT .063"D BLK
45 | 1 | ORANGE | TP4 | 5008 | TEST POINT PC COMPACT .063"D ORN
46 | 1 | GREEN | TP5 | 5121 | TEST POINT PC COMPACT T/H GREEN
47 | 1 | AD8603AUJZ | U10 | AD8603AUJZ-REEL7 | IC OPAMP GP R-R CMOS TSOT23-5
48 | 1 | SN74LS07D | U1 | SN74LS07D | IC BUFF/DVR HEX INVERT 14SOICN
49 | 1 | PIC24FJ64GA104-I/PT | U2 | PIC24FJ64GA104-I_PT | IC PIC MCU FLASH 64KB 44-TQFP
50 | 2 | IRF7309TRPBF | U13 U12 | IRF7309TRPBF | MOSFET N+P 30V 3A 8-SOIC
51 | 1 | 74HC4050D,653 | U3 | 74HC4050D,653 | IC HEX LEVEL SHIFTER 16SOIC
52 | 1 | MAX3232IDWR | U4 | MAX3232IDWR | IC DRVR/RCVR MULTCH RS232 16SOIC
53 | 1 | DS3234S# | U5 | DS3234S# | IC RTC W/TCXO 20-SOIC
54 | 1 | SST25VF080B-80-4I-SAE | U6 | SST25VF080B-80-4I-SAE | IC FLASH 8MBIT 80MHZ 8SOIC
55 | 1 | 24AA01-I/SN | U7 | 24AA01-I/SN | IC EEPROM 1KBIT 400KHZ 8SOIC
56 | 1 | MIC5209-3.3YS | U8 | MIC5209-3.3YS | IC REG LDO 3.3V .5A SOT-223
57 | 1 | MAX4372FEUK+T | U9 | MAX4372FEUK+T_SYM-MOD1 | IC AMP GAIN +50V/V PREC SOT23-5
58 | 1 | MAX5035DASA+ | U11 | MAX5035DASA+ | IC REG BUCK ADJ 1A 8SOIC
59 | 1 | 3.6864MHz | Y1 | ECS-36-20-5PXDU-TR | CRYSTAL 3.6864 MHZ 20PF SMD