## Sheet1
SCPI Relay Test Board #1
Item | Quan | Value | Description | Part Reference | Manuf | Digikey PN# | TMP Manufacturer PN
1 | 1 | 0.10uF |  | C1 | Kemet |  | C1206C104J4GAC
2 | 2 | BZX384-C3V3,115 | DIODE ZENER 3.3V 300MW SOD323 | D1 D3 | NXP Semiconductors | 568-6284-1-ND | BZX384-C3V3,115
3 | 2 | DB2J31700L | DIODE 30V 1A SMINI2 | D2 D4 | Panasonic Electronic Components | DB2J31700LCT-ND | DB2J31700L
4 | 1 | LTST-C150KGKT | LED GREEN CLEAR 1206 SMD | D5 | Lite-On Inc. | 160-1404-1-ND | LTST-C150KGKT
5 | 1 | 1725656 | CONN TERM BLOCK 2.54MM 2POS | J1 | Phoenix Contact | 277-1273-ND | 1725656
6 | 1 | 1725669 | CONN TERM BLOCK 2.54MM 3POS | J2 | Phoenix Contact | 277-1274-ND | 1725669
7 | 1 | 1725698 | CONN TERM BLOCK 2.54MM 6POS | J3 | Phoenix Contact | 277-1277-ND | 1725698
8 | 1 | 951103-8622-AR | CONN HEADER 3POS 2MM VERT T/H | JP1 | 3M | 3M9322-ND | 951103-8622-AR
9 | 1 | DK2a-L2-3V | General Purpose / Industrial Relays 2 Form A, 3VDC 2 Form A 10A 250VAC | K1 | Panasonic Electric Works |  | DK2a-L2-3V
10 | 6 | 10.0K |  | R1 R2 R3 R4 R5 R6 | Vishay |  | CRCW120610K0FKEA
11 | 1 | 59 |  | R7 | Vishay |  | CRCW120659R0FKEA
12 | 1 | ORANGE | TEST POINT PC COMPACT .063"D ORN | TP1 | Keystone Electronics |  | 5008
13 | 1 | YELLOW | TEST POINT PC COMPACT .063"D YEL | TP2 | Keystone Electronics |  | 5009
14 | 1 | GREY | TEST POINT PC COMPACT T/H GREY | TP3 | Keystone | 5123K-ND | 5123
15 | 1 | BLUE | TEST POINT PC COMPACT T/H BLUE | TP4 | Keystone | 5122K-ND | 5122
16 | 1 | GREEN | TEST POINT PC COMPACT T/H GREEN | TP5 | Keystone | 5121K-ND | 5121
17 | 1 | WHITE | TEST POINT PC COMPACT .063"D WHT | TP6 | Keystone Electronics |  | 5007
18 | 1 | RED | TEST POINT PC COMPACT .063"D RED | TP7 | Keystone Electronics |  | 5005
19 | 2 | BLACK | TEST POINT PC COMPACT .063"D BLK | TP8 TP9 | Keystone Electronics |  | 5006
20 | 2 | IRF7309TRPBF | MOSFET N+P 30V 3A 8-SOIC | U1 U2 | International Rectifier | IRF7309PBFCT-ND | IRF7309TRPBF