## Sheet1
Part Reference | Value | TMP Manufacturer | TMP Manufacturer PN | Description
C1 C4 C5 C6 C10 C11 C12 C13 C14 C17 C22 | 0.1uF | AVX Corp | 0508YC104KAT2V | CAP CER 0.1UF 16V 10% X7R 0508
C2 C3 | 15pF | Kemet | C0805C150J5GACTU | CAP CERAMIC 15PF 50V NP0 0805
C7 C8 | 0.1uF | AVX Corp | TAJA104K035RNJ | CAP TANTALUM .10UF 35V 10% SMD
C9 | 10uF | AVX Corp | TPSD106K035R0125 | CAP TANT LOESR 10UF 35V 10% SMD
C15 | 1.0uF | Kemet | C1206C105K5RAC | CAP CER 1.0UF 50V X7R 1206
C16 | 10uF | AVX Corporation | TPST106K010R1000 | CAP TANT 10UF 10V 10% 1210
C18 C21 | 0.10uF | Kemet | C1206C104J4GAC
C19 | 100uF | AVX Corporation | TAJE107M025RNJ
C20 | 68uF | AVX Corporation | TAJD686K016RNJ | CAP TANTALUM 68UF 16V 10% SMD
D1 D2 D3 | LTST-C150KGKT | Lite-On Inc. | LTST-C150KGKT | LED GREEN CLEAR 1206 SMD
D4 | PMEG3050EP,115 | NXP Semiconductors | PMEG3050EP,115 | DIODE SCHOTTKY 30V 5A SOD128
D5 | B550C-13-F | B550C-13-F | Diodes Inc | DIODE SCHOTTKY 50V 5A SMC
D6 | BZX384-C3V3,115 | NXP Semiconductors | BZX384-C3V3,115 | DIODE ZENER 3.3V 300MW SOD323
D7 | DB2J31700L | Panasonic Electronic Components | DB2J31700L | DIODE 30V 1A SMINI2
J1 | 68602-116HLF | FCI | 68602-116HLF | CONN HEADER DUAL ROW 16POS .100 STR 30AU
J2 | 87831-0620 | Molex Connector Corporation | 87831-0620 | CONN HEADER 6POS 2MM VERT GOLD
J3 | 70543-0003 | Molex Inc | 70543-0003 | CONN HEADER 4POS .100 VERT GOLD
J4 J6 | 70543-0001 | Molex Inc | 70543-0001 | CONN HEADER 2POS .100 VERT GOLD
J5 | 1881558 | Phoenix Contact | 1881558 | CONN TERM BLK HDR 2.5MM 2POS
J7 | 1881561 | Phoenix Contact | 1881561 | CONN TERM BLK HDR 2.5MM 3POS
JP1 JP7 | 951102-8622-AR | 3M | 951102-8622-AR | CONN HEADER 2POS 2MM VERT T/H
JP2 JP3 JP4 JP5 JP6 JP8 | 951103-8622-AR | 3M | 951103-8622-AR | CONN HEADER 3POS 2MM VERT T/H
K1 | DSP2A-DC12V | Panasonic Electric Works | DSP2A-DC12V | RELAY GEN PURPOSE DPST 5A 12V
L1 | 27uH | Wurth Electronics Inc | 744770127 | INDUCTOR POWER 27UH 3.7A SMD
Q1 | BC847CLT1G | ON Semiconductor | BC847CLT1G | TRANS NPN LP 100MA 45V SOT23
R1 R2 R3 R4 R9 R12 R14 R21 R24 R28 R29 R30 R31 | 100.0K | Vishay | CRCW1206100KFKEA
R5 R10 | 1.00K | Vishay | CRCW12061K00FKEA
R6 | 3.32K | Vishay | CRCW12063K32FKEA
R7 | 6.81K | Vishay | CRCW12066K81FKEA
R8 R13 | 110 | Vishay | CRCW1206110RFKEA
R11 R15 R16 | 10.0K | Vishay | CRCW120610K0FKEA
R17 | 59 | Vishay | CRCW120659R0FKEA
R18 | 0.02 | Vishay Dale | WSL1206R0200FEA | RES .02 OHM 1/4W 1% 1206 SMD
R19 | 121.0K | Vishay | CRCW1206121KFKEA
R20 | 22.1K | Vishay | CRCW120622K1FKEA
R22 | 1.00M | Vishay | CRCW12061M00FKEA
R23 | 1.18K | Vishay | CRCW12061K18FKEA
R25 | 383.0K | Vishay | CRCW1206383KFKEA
R26 | 32.4K | Vishay | CRCW120632K4FKEA
R27 | 13.3K | Vishay | CRCW120613K3FKEA
SW1 | SWT6-V2M | TT Electronics | SWT6-V2M | SWITCH 6.0X6.0MM 160GF TOP TH
TP1 | YELLOW | Keystone Electronics | 5009 | TEST POINT PC COMPACT .063"D YEL
TP2 | RED | Keystone Electronics | 5005 | TEST POINT PC COMPACT .063"D RED
TP3 | BLACK | Keystone Electronics | 5006 | TEST POINT PC COMPACT .063"D BLK
TP4 | ORANGE | Keystone Electronics | 5008 | TEST POINT PC COMPACT .063"D ORN
TP5 | GREEN | Keystone | 5121 | TEST POINT PC COMPACT T/H GREEN
U10 | AD8603AUJZ | Analog Devices | AD8603AUJZ-REEL7 | IC OPAMP GP R-R CMOS TSOT23-5
U1 | SN74LS07D | Texas Instruments | SN74LS07D | IC BUFF/DVR HEX INVERT 14SOICN
U2 | PIC24FJ64GA104-I/PT | Microchip Technology | PIC24FJ64GA104-I/PT | IC PIC MCU FLASH 64KB 44-TQFP
U13 U12 | IRF7309TRPBF | International Rectifier | IRF7309TRPBF | MOSFET N+P 30V 3A 8-SOIC
U3 | 74HC4050D,653 | NXP | 74HC4050D,653 | IC HEX LEVEL SHIFTER 16SOIC
U4 | MAX3232IDWR | Texas Instruments | MAX3232IDWR | IC DRVR/RCVR MULTCH RS232 16SOIC
U5 | DS3234S# | Maxim Integrated Products | DS3234S# | IC RTC W/TCXO 20-SOIC
U6 | SST25VF080B-80-4I-SAE | Microchip | SST25VF080B-80-4I-SAE | IC FLASH 8MBIT 80MHZ 8SOIC
U7 | 24AA01-I/SN | Microchip | 24AA01-I/SN | IC EEPROM 1KBIT 400KHZ 8SOIC
U8 | MIC5209-3.3YS | Micrel Inc | MIC5209-3.3YS | IC REG LDO 3.3V .5A SOT-223
U9 | MAX4372FEUK+T |  |  | IC AMP GAIN +50V/V PREC SOT23-5
U11 | MAX5035DASA+ | Maxim Integrated | MAX5035DASA+ | IC REG BUCK ADJ 1A 8SOIC
Y1 | 3.6864MHz | ECS Inc | ECS-36-20-5PXDU-TR | CRYSTAL 3.6864 MHZ 20PF SMD