## Sheet1
Item # | Quan | Value | Description | Part Reference | TMP Manufacturer | Digikey PN | TMP Manufacturer PN
1 | 6 | 0.1uF | CAP CER .1UF 25V X7R 1206 FO | C1 C2 C7 C8 C12 C14 | Kemet | 399-5615-1-ND | C1206F104K3RACTU
2 | 1 | 10uF | CAP TANT LOESR 10UF 35V 10% SMD | C3 | AVX Corp | 478-3337-1-ND | TPSD106K035R0125
3 | 2 | 33pF | CAP CER 33PF 100V 1% NP0 0603 | C4 C5 |  | 478-3688-1-ND
4 | 4 | 0.1uF | CAP TANTALUM .10UF 35V 10% SMD | C6 C9 C10 C11 | AVX Corp | 478-2368-1-ND | TAJA104K035RNJ
5 | 1 | 1.0uF | CAP CER 1.0UF 50V X7R 1206 | C13 | Kemet |  | C1206C105K5RAC
6 | 1 | 2.2uF | CAP 2.2UF 16V CERAMIC X7R 1206 | C15 | Kemet | 399-1257-1-ND | C1206C225K4RACTU
7 | 2 | LTST-C150KGKT | LED GREEN CLEAR 1206 SMD | D1 D2 | Lite-On Inc. | 160-1404-1-ND | LTST-C150KGKT
8 | 1 | 161-0370-E | RCA Connector PHONO R/A PCB JK RED | J1 | Kobiconn |  | 161-0370-E
9 | 1 | 161-0350-E | RCA Connector PHONO R/A PCB JK GREEN | J2 | Kobiconn |  | 161-0350-E
10 | 1 | 161-0340-E | RCA Connector R/A PCB JK BLUE | J3 | Kobiconn |  | 161-0340-E
11 | 1 | 87833-0620 | CONN HEADER 6POS 2MM R/A 15GOLD | J4 | Molex Connector Corp | WM18859-ND | 87833-0620
12 | 1 | 929834-01-15-RK | CONN HEADER 15POS SNGL .100 STR | J5 | 3M | 929834E-01-15-ND | 929834-01-15-RK
13 | 1 | UX60SA-MB-5ST(80) | CONN RCPT MINI USB2.0 5POS SMD | J6 | Hirose | H11921CT-ND | UX60SA-MB-5ST(80)
14 | 1 | 70553-0001 | CONN, RT Angle Header, 70553-0001, 2, TH | J7 | Molex | WM4900-ND | 70553-0001
15 | 1 | DD1R030HA1R1300 | CONN RCPT 30POS 0.5MM R/A SMD | J8 | JAE Electronics | 670-1022-1-ND | DD1R030HA1R1300
16 | 2 | 70553-0003 | CONN, RT Angle Header, --, 4, TH | J9 J10 | Molex | WM4902-ND | 70553-0003
17 | 1 | 1881448 | CONN TERM BLK HDR 2.5MM 2POS | J11 | Phoenix Contact | 277-1441-ND | 1881448
18 | 2 | 951102-8622-AR | CONN HEADER 2POS 2MM VERT T/H | JP1 JP2 | 3M | 3M9321-ND | 951102-8622-AR
19 | 1 | 51110-0650 | CONN HOUSING 2MM 6POS | P4 | Molex | WM18031-ND | 51110-0650
20 | 1 | 50-57-9402 | CONN HOUSING 2POS .100 W/LATCH | P7 | Molex | WM2900-ND | 50-57-9402
21 | 2 | 50-57-9404 | CONN HOUSING 4POS 0.100 W/LATCH | P9 P10 | Molex |  | 50-57-9404
22 | 1 | 1881325 | CONN TERM BLK PLUG 2.5MM 2POS | P11 | Phoenix Contact | 277-1430-ND | 1881325
23 | 3 | 75 |  | R1 R2 R3 | Vishay | 541-75.0FTR-ND | CRCW120675R0FKEA
24 | 5 | TBD | TO BE DETERMINED, HEIGHT 0.6mm | R4 R7 R8 R9 R10
25 | 5 | 10.0K |  | R5 R6 R11 R16 R19 | Vishay |  | CRCW120610K0FKEA
26 | 2 | 100 |  | R12 R15 | Vishay |  | CRCW1206100RFKEA
27 | 2 | 44.2K |  | R13 R17 | Vishay |  | CRCW120644K2FKEA
28 | 2 | 165.0K |  | R14 R18 | Vishay |  | CRCW1206165KFKEA
29 | 2 | SWT6-V2M | SWITCH 6.0X6.0MM 160GF TOP TH | SW1 SW2 | TT Electronics | 987-1386-ND | SWT6-V2M
30 | 1 | RED | TEST POINT PC COMPACT .063"D RED | TP1 | Keystone Electronics |  | 5005
31 | 1 | WHITE | TEST POINT PC COMPACT .063"D WHT | TP2 | Keystone Electronics |  | 5007
32 | 1 | PURPLE | TEST POINT PC COMPACT T/H PURPLE | TP3 | Keystone | 5124K-ND | 5124
33 | 2 | BLACK | TEST POINT PC COMPACT .063"D BLK | TP4 TP5 | Keystone Electronics |  | 5006
34 | 1 | ORANGE | TEST POINT PC COMPACT .063"D ORN | TP6 | Keystone Electronics |  | 5008
35 | 1 | YELLOW | TEST POINT PC COMPACT .063"D YEL | TP7 | Keystone Electronics |  | 5009
36 | 1 | PIC24FJ64GA002-I/SP | IC PIC MCU FLASH 64KB 28-DIP | U1 | Microchip | PIC24FJ64GA002-I/SP-ND | PIC24FJ64GA002-I/SP
37 | 1 | MAX3226E | IC TXRX RS232 250KBPS SD 16TSSOP | U2 | Maxim IC | MAX3226ECUE+-ND | MAX3226ECUE+
38 | 1 | 24LC00-I/P | IC EEPROM 128BIT 400KHZ 8DIP | U3 | Microchip | 24LC00-I/P-ND | 24LC00-I/P
39 | 2 | STS4DNF30L | MOSFET N-CHAN DUAL 30V 4A 8-SOIC | U4 U5 | STMicroelectronics | 497-5251-1-ND | STS4DNF30L
40 | 1 | LTC1696ES6#TRMPBF | IC OVERVOLT PROT CTRLR SOT23-6 | U6 | Linear Technology | LTC1696ES6#TRMPBFCT-ND | LTC1696ES6#TRMPBF
41 | 1 | MIC5319-3.3YD5 TR | IC REG LDO 500MA 3.3V TSOT23-5 | U7 | Micrel | 576-1910-1-ND | MIC5319-3.3YD5 TR
42 | 6 | SM_PAD | 30AWG TEST PAD | V1 V2 V3 V4 V5 V6
43 | 1 | 3.6864MHz | CRYSTAL 3.6864 MHZ 20PF SMD | Y1 | ECS Inc | XC1523CT-ND | ECS-36-20-5PXDU-TR