## Sheet1
Benthic toolskid controller
Ports
MIN-K-10L | Comms/Power In |  | GIGE/375VDC
MIN-K-10L | Comms/Power In |  | GIGE/375VDC
MCBH8F | SCI PORT#1 | Manipulator | RS-232/24VDC
MCBH8F | SCI PORT#2 | Swingarm | RS-232/24VDC
MCBH8F | SCI PORT#3 | DVL | RS-232/24VDC
MCBH8F | SCI PORT#4 | Drawer | RS-232/24VDC
MCBH8F | SCI PORT#5 | Conductivity/Temp | RS-232/24VDC
MCBH8F | SCI PORT#6 | Water sampler pump | RS-232/24VDC
MCBH8F | SCI PORT#7 | Manip probe | RS-232/24VDC
MCBH8F | SCI PORT#8 | Pin Puller | RS-232/24VDC
MCBH8F | IP Cam#1 |  | GIGE/24VDC
MCBH8F | IP Cam#2 |  | GIGE/24VDC
MCBH3F | Analog In | Temp Probe | Input
MCBH5F | Dig Out | Light | 24VDC
MCBH5F | Dig Out | Light | 24VDC
MCBH2F | Dig Out | Gas Funnel | 24VDC | <400mA