## Energy Budget
load | Man./Model | qnty | voltage (Volts) | current (Amps) | power per unit (watts) | Total power |  | Watts | duty cycle (% ON) | Notes
+5V
Heading | PSN ForceField TCM | 1 | 5 | 0.12 | 0.6 | 0.6 |  |  |  | less than 20 mA typical
Fiber Mux | Focal 20907 | 1 | 5 | 1 | 5 | 5 |  |  |  | <5Watts typical on each end
Serial Expansion | Focal 907-SER | 1 | 5 | 1.5 | 7.5 | 7.5 |  |  |  | 0.75A typ, 1.5A max
Rattler | Rattler | 1 | 5 | 0.12 | 0.6 | 0.6 | 5V Power Sum | 13.7
+12V
CTD | FSI micro-CTD | 1 | 12 | 0.12 | 1.44 | 1.44 |  |  | 100
Payload |  | 1 | 12 | 0 | 0 | 0
[5 empty] | 0 | 0 | 12V Power Sum | 1.44
+24V
Color Pencil Cam | Insite Tritech Nova | 2 | 24 | 0.175 | 4.2 | 8.4
Sonar | Imagenex 881A | 1 | 24 | 0.2 | 4.8 | 4.8 |  |  | 100 | Power listed as <5W
B&W Camera | Insite Tritech IT-1000 | 1 | 24 | 0.15 | 3.6 | 3.6 |  |  |  | 15-30V in, 150 mA typical
Lights 1& 2 | DSPL Multi-SeaLite | 4 | 24 | 3.2 | 76.8 | 307.2 |  |  |  | Check the current draw on bench
Lights 3&4 | DSPL LED lights? | 2
DVL | linquest Navquest 600 | 1 | 24 | 0.2 | 4.8 | 4.8 |  |  |  | Rowe
Tilt motor | MBARI stock | 1 | 24 | 1 | 24 | 24
Manipulator | ECA ARM-5E | 1 | 24 | 5 | 120 | 120 |  |  |  | 5A max
Controller | Wago stack | 1 | 24 | 0.2 | 4.8 | 4.8 |  |  |  | measured 2/6/13
HD Cam | Sony HDR-SR12 | 1 | 24 | 0.3 | 7.2 | 7.2 |  |  |  | GUESS
Rotate motor 2 | same as tilt | 1 | 24 | 1 | 24 | 24
Rotate motor 3 | same as tilt | 1 | 24 | 1 | 24 | 24
Science Port |  | 2 | 24 | 1 | 24 | 48
[5 empty] | 0 | 0 | 24V Power Sum | 580.8
+48V
Thrusters | Cleveland Mtr | 6 | 48 | 10 | 480 | 2880 |  |  |  | Thrusters fused at 10A but draw much less current
Motor Controllers | Elmo Whistle | 6 | 48 | 0.052 | 2.496 | 14.976
[7 empty] | 48V Power Sum | 2894.976
Total Power | [5 empty] | 3490.916
Total Power- PreConverter |  |  |  |  | At 85% eff | 4014.5534

## Umbilical Calculations
SOUTH BAY
1700 m tether calculated based on specs
Tether length | 1700 | m
13 AWG conductor resistance | 8.0052 | Ohms/km | 2.44 Ohms/1000 ft specified by manufacturer
3 pair 13 AWG | 2.6684 | Ohms/km
total resistance for round trip | 9.6623 | Ohms | Resistance for 2 way travel, also this is multiplied by 1.065 to take into account extra distance for lay angle
Max Safe Current for 13 AWG conductor | 8 | A
topside voltage | 425 | V
Current to vehicle | 14 | A | actual current peaks at 7 A
drop in cable @ specified current | 135.2727 | V
Voltage @ veh for specified current | 289.7273 | V
power @veh for specified current | 4056.1822 | Watts
power after converters (assume 85% efficiency) | 3447.7548 | Watts
power on deck | 5950 | Watts
SOUTH BAY
1700 m tether calculated based on acceptance testing
Tether length | 1785 | m
13 AWG conductor resistance | 7.5787 | Ohms/km | 2.31 Ohms/1000 ft specified by manufacturer
3 pair 13 AWG | 2.5262 | Ohms/km
total resistance for round trip | 9.6049 | Ohms | Resistance for 2 way travel, also this is multiplied by 1.065 to take into account extra distance for lay angle
Max Safe Current for 13 AWG conductor | 8 | A
topside voltage | 425 | V
Current to vehicle | 14 | A | actual current peaks at 7 A
drop in cable @ specified current | 134.4688 | V
Voltage @ veh for specified current | 290.5312 | V
power @veh for specified current | 4067.4364 | Watts
power after converters (assume 85% efficiency) | 3457.3209 | Watts
power on deck | 5950 | Watts