## INSTRUMENTS
Instrument / Power req. | Location: | Volts/Amps | Chn # | J BOX Connector/Pin# | J BOX Conn # | Required Cond Size | EPOD Connector/Pin# | EPOD Conn #
CTD | Tool Skid | 12vdc @ ?? | RS-232 (1) | MCBH4F | T1
Pin 1 = 12V ret/rs-232 com
|  |  |  | Pin 2 = rs-232 rx |  | #26 (STP)-1
Pin 3 = +12 vdc
|  |  |  | Pin 4 = rs-232 tx |  | #26 (STP)-1
Camera 1 (NOVA) | Tool Skid | 24vdc@?? | video (1) | MCBH4F | T2
Pin 1 = 24V ret
Pin 2 = +24vdc
|  |  |  | Pin 3 = Video Sig |  | #26 (COAX) -1
|  |  |  | Pin 4 = Video Shd |  | #26 (COAX) -1
Camera 2 (NOVA) | Tool skid | 24vdc@?? | video (2) | MCBH4F | T3
Pin 1 = 24v ret
Pin 2 = +24vdc
|  |  |  | Pin 3 = Video Sig |  | #26 (COAX) -2
|  |  |  | Pin 4 = Video Shd |  | #26 (COAX) -2
Camera 3 (IT1000 PLUS) | Core | 24vdc@150ma | video (3) | MCBH4F | C1
Pin 1 = 24v ret
Pin 2 = +24vdc
|  |  |  | Pin 3 = Video Sig |  | #26 (COAX) -3
|  |  |  | Pin 4 = Video Shd |  | #26 (COAX) -3
Manipulator | Tool Skid | 24vdc@5amps | RS-232 (2) | MCBH5F | T4
Pin 1 = 24v ret
Pin 2 = +24vdc
|  |  |  | Pin 3 = RS-232 RX |  | #26 (STP)-2
|  |  |  | Pin 4 = rs-232 tx |  | #26 (STP)-2
Pin 5 =
DVL | Tool skid | 24vdc@ | RS-232 (3) | MCBH5F | T5
Pin 1 = 24v ret
Pin 2 = +24vdc
|  |  |  | Pin 3 = RS-232 RX |  | #26 (STP)-3
|  |  |  | Pin 4 = rs-232 tx |  | #26 (STP)-3
Pin 5 =
Sci Port #1 | Tool Skid | 12/24vdc | RS-232 (4) | MCBH8F | T6
Pin 1 = 24v ret
Pin 2 = +24vdc
|  |  |  | Pin 3 = RS-232 RX |  | #26 (STP)-4
|  |  |  | Pin 4 = RS-232 TX |  | #26 (STP)-4
|  |  |  | Pin 5 = RS-232 COM |  | #26 (STP)-4
Pin 6 = 12V ret
Pin 7 = +12vdc
Pin 8 =
Sci Port #2 | Tool Skid | 12/24vdc | RS-232 (5) | MCBH8F | T7
Pin 1 = 24v ret
Pin 2 = +24vdc
|  |  |  | Pin 3 = RS-232 RX |  | #26 (STP)-5
|  |  |  | Pin 4 = RS-232 TX |  | #26 (STP)-5
|  |  |  | Pin 5 = RS-232 COM |  | #26 (STP)-5
Pin 6 = 12V ret
Pin 7 = +12vdc
Pin 8 =
Rotate #1 | Tool Skid | 24vdc@3amps | AO (1) +/-10v | MCBH6F | C2
Pin 1 = 24V ret
Pin 2 = +24vdc
|  |  |  | Pin 3 = +10 sig |  | #26 (STP)-6
|  |  |  | Pin 4 = -10 sig |  | #26 (STP)-6
Pin 5 = NC
Pin 6 = Frame Gnd
Rotate #2 | Tool Skid | 24vdc@3amps | AO (2) +/-10v | MCBH6F | T8
Pin 1 = 24V ret
Pin 2 = +24vdc
|  |  |  | Pin 3 = +10 sig |  | #26 (STP)-7
|  |  |  | Pin 4 = -10 sig |  | #26 (STP)-7
Pin 5 = NC
Pin 6 = Frame Gnd
Heading Sensor | Core | 5vdc@?? | RS-232 (6) | MCBH8F | C3
Pin 1 = 5V ret
Pin 2 = +5VDC
|  |  |  | Pin 3 = RS-232 RX |  | #26 (STP)-8
|  |  |  | Pin 4 = RS-232 TX |  | #26 (STP)-8
|  |  |  | Pin 5 = RS-232 COM |  | #26 (STP)-8
Light #1 & #2 | Core | 24vdc@3.2amps |  | MCBH6F | C4
Pin 1 = 24V ret (light 1)
Pin 2 = +24vdc (light 1)
Pin 3 = +24vdc (light 2)
Pin 4 = 24V ret (light 3)
Pin 5 = NC
Pin 6 = Frame Gnd
Light #3 & #4 | Core | 24vdc@3.2amps |  | MCBH6F | C5
Pin 1 = 24V ret (light 1)
Pin 2 = +24vdc (light 1)
Pin 3 = +24vdc (light 2)
Pin 4 = 24V ret (light 3)
Pin 5 = NC
Pin 6 = Frame Gnd
Rotate #3 | Core | 24vdc@3amps | AO (3) +/-10v | MCBH6F | T9
Pin 1 = 24V ret
Pin 2 = +24vdc
|  |  |  | Pin 3 = +10 sig |  | #26 (STP)-9
|  |  |  | Pin 4 = -10 sig |  | #26 (STP)-9
Pin 5 = NC
Pin 6 = Frame Gnd
Lasers | Core | 5vdc@?? |  | MCBH4F | C6
Sonar | Core | 24vdc@?? | RS-485 (1) | MCBH4F | C7
Pin 1 = 12V ret
|  |  |  | Pin 2 = RS-485(B) |  | #26 (STP)-10
|  |  |  | Pin 3 = RS-485(A) |  | #26 (STP)-10
Pin 4 = +24 VDC
Spare
Thruster (Vicor) Feed | Core |  | AO (4) +/-10v |  |  |  | MINM-25-FCR
Pin 1 = Port Vert +
Pin 2 = Port Vert -
Pin 3 = Port Fwd +
Pin 4 = Port Fwd -
Pin 5 = Port Aft +
Pin 6 = Port Aft -
Pin 7 = Stbd Vert +
Pin 8 = Stbd Vert -
Pin 9 = Stbd Fwd +
Pin 10 = Stbd Fwd -
Pin 11 = Stbd Aft +
Pin 12 = Stbd Aft -
Pin 13 = RTD
Pin 14 = RTD
Pin 15 = RTD
Pin 16 = Analog gnd
Pin 17 =
Pin 18 =
Pin 19 =
Pin 20 =
Pin 21 =
Pin 22 =
Pin 23 =
Pin 24 =
Pin 25 =
375vdc (umbilical j-box) | [6 empty] | MINM-10L-FCR
Pin 1 =
Pin 2 =
Pin 3 =
Pin 4 =
Pin 5 =
Pin 6 =
Pin 7 =
Pin 8 =
Pin 9 =
Pin 10 =
HD Camera | Core | 24vdc@300ma | RS-232 (7) |  |  |  | MINL-5515-75ohm
Pin 1 = 24V ret
Pin 2 = +24vdc
Pin 3 = NC (Composite vid sld)
Pin 4 = NC (Composite vid)
Pin 5 = RS-232 RX
Pin 6 = RS-232 TX
Coax Shield = HD-SDI video sld
Coax Center = HD-SDI video

## EPOD CONNECTORS
Description | Num. | Connector PN: | Manufacturer | Cost
SM Fiber 4 pass | E1
375VDC (from umbilical j-box) | E2 | MINK-10L-FCR | SEACON
Thruster Signals | E3 | MINM-25-FCR | SEACON | EXISTS
HD Camera | E4 | MINL-5515-75ohm-BCR | SEACON | EXISTS
Core J-box | E5 | MIN0-44#20-FCR | SEACON
Tool Skid (signals) | E6 | MIN0-44#20-FCR | SEACON
Gig-E | E7 | MINK-10L-FCR | SEACON

## SEACON CONTACT SIZES
CONTACT AWG | DIAMETER (INCHES) | AMPACITY (AMPS)
#28 AWG | 0.015 | 0.5
#22 AWG | 0.031 | 2.5
#20 AWG | 0.04 | 4
#16 AWG | 0.062 | 13
#14 AWG | 0.093 | 16
#10 AWG | 0.125 | 23
#8 AWG | 0.156 | 50
#6 AWG | 0.218 | 65
#4 AWG | 0.255 | 90
#1/0 AWG | 0.355 | 200