## Sheet1 (2)
Capture CIS Standard Bill Of Materials - Standard Report
Report Created on Monday Feb 01 11:40:41 2016
Title = MiniROV Light Controller
Item Number | Quantity | Part Reference | Manufacturer | PART_NUMBER | Value | Description
1 | 2 | C1 C4 | Kemet | C1206C105K3RAC | 1.0uF | CAP, CER, 1.0uF, 25V, 10%, X7R, 1206
2 | 2 | C2 C3 | AVX Corporation | TPSB475K025R0700 | 4.7uF
3 | 2 | C5 C21 | AVX Corporation | TPSD106K035R0125 | 10uF | CAP TANT LOESR 10UF 35V 10% SMD
4 | 30 | C6 C9 C10 C11 C12 C13 C14 C20 C23 C25 C26 C27 C28 C29 C30 C31 C32 C33 C34 C35 C36 C37 C38 C39 C40 C41 C42 C46 C47 C48 | Kemet | C0603C104K4RAC | 0.10uF | CAP, CER, 0.10uF, 16V, 10%, X7R, 0603
5 | 2 | C7 C8 | Kemet | C0805C150J5GACTU | 15pF | CAP CERAMIC 15PF 50V NP0 0805
6 | 1 | C15 | Vishay Sprague | 597D476X9050Z2T | 47uF | CAP TANT 47UF 50V 10% 3024
7 | 2 | C16 C22 | Kemet | C0805C105K3RAC | 1.0uF | CAP CER 1UF 25V 10% X7R 0805
8 | 2 | C17 C24 | AVX Corporation | TPST106K010R1000 | 10uF | CAP TANT 10UF 10V 10% 1210
9 | 2 | C18 C19 | Kemet | C0805C105K5RACTU | 1.0uF | CAP CER 1UF 50V 10% X7R 0805
10 | 2 | C43 C49 | Kemet | C1206C474K1RAC | 0.47uF | CAP CER 0.47UF 100V 10% X7R 1206
11 | 4 | C44 C45 C50 C51 | Kemet | C0805C105K4RAC | 1.0uF | CAP 1.0UF 16V CERAMIC X7R 0805
12 | 2 | C52 C53 | Kemet | C1206F104K3RACTU | 0.1uF | CAP CER .1UF 25V X7R 1206 FO
13 | 1 | D1 | Lite-On Inc | LTST-C150KGKT | LTST-C150KGKT | LED GREEN CLEAR 1206 SMD
14 | 1 | D2 | Lite-On Inc | LTST-C150KRKT | LTST-C150KRKT | LED SUPER RED CLEAR 1206 SMD
15 | 8 | D3 D4 D5 D6 D7 D8 D9 D10 | Littelfuse Inc. | SMAJ22CA | SMAJ22CA | TVS DIODE 22VWM 35.5VC SMA
16 | 6 | D11 D12 D13 D14 D15 D16 | Panasonic Electronic Components | DZ2W03000L | DZ2W03000L | DIODE ZENER 3V 1W MINI2
17 | 6 | D17 D18 D19 D20 D21 D22 | Lite-On Inc | LTST-C150AKT | LTST-C150AKT | LED AMBER CLEAR 1206 SMD
18 | 8 | F1 F2 F3 F4 F5 F6 F7 F8 | Littelfuse Inc | 0154005.DR | 0154005.DR | FUSE FAST 125VAC, 125VDC 5A SMD
19 | 5 | J1 J2 J3 J4 J6 | Phoenix Contact | 1803426 | 1803426 | CONN HEADER VERT 2POS 3.81MM
20 | 1 | J5 | Molex Connector Corporation | 87831-0620 | 87831-0620 | CONN HEADER 6POS 2MM VERT GOLD
21 | 3 | J7 J21 J22 | Molex Inc | 70543-0001 | 70543-0001 | CONN HEADER 2POS .100 VERT GOLD
22 | 5 | J8 J9 J10 J11 J12 | Molex Inc | 70543-0002 | 70543-0002 | CONN HEADER 3POS .100 VERT GOLD
23 | 1 | J13 | On Shore Technology Inc | OSTYK33102030 | OSTYK33102030 | CONN BARRIER STRIP 2POS 8.25MM
24 | 6 | J14 J15 J16 J17 J18 J19 | Phoenix Contact | 1803439 | 1803439 | CONN HEADER VERT 3POS 3.81MM
25 | 1 | J20 | Samtec Inc. | TSW-103-14-T-S | TSW-103-14-T-S | CONN HEADER 3POS .100" SNGL TIN
26 | 3 | JP1 JP2 JP3 | Tyco Electronics | 87224-2 | 87224-2 | CONN HEADER VERT .100 2POS 15AU
27 | 2 | K1 K2 | Toshiba | TLP3542F | TLP3542(F) | PHOTOCOUPLER PHOTORELAY 6-DIP
28 | 4 | P1 P3 P4 P6 | Phoenix Contact | 1826979 | 1826979 | TERM BLOCK PLUG 2POS 3.81MM
29 | 1 | P2 | Phoenix Contact | 1827127 | 1827127 | CONN TERMBLOCK PLUG 2POS 3.81MM
30 | 1 | P5 | Molex Connector Corporation | 51110-0650 | 51110-0650 | CONN HOUSING 2MM 6POS
31 | 3 | P7 P21 P22 | Molex Inc | 50-57-9402 | 50-57-9402 | CONN HOUSING 2POS .100 W/LATCH
32 | 5 | P8 P9 P10 P11 P12 | Molex Inc | 50-57-9403 | 50-57-9403 | CONN HOUSING 3POS .100 W/LATCH
33 | 6 | P14 P15 P16 P17 P18 P19 | Phoenix Contact | 1826982 | 1826982 | TERM BLOCK PLUG 3POS 3.81MM
34 | 2 | Q1 Q2 | Vishay Siliconix | SI4559ADY-T1-GE3 | SI4559ADY-T1-GE3 | MOSFET N/P-CH 60V 5.3A 8-SOIC
35 | 6 | Q3 Q4 Q5 Q6 Q7 Q8 | Diodes Inc | BSS138W-7-F | BSS138W-7-F | MOSFET N-CH 50V 200MA SC70-3
36 | 2 | Q9 Q10 | Supertex | LND150N8-G | LND150N8-G | MOSFET Small Signal 500V 1KOhm
37 | 2 | R1 R9 | Vishay/Dale | CRCW12060000Z0EA | 0 | RES 0.0 OHM 1/4W 1206 SMD
38 | 7 | R2 R10 R72 R82 R83 R84 R85 |  | TBD_R1206 | TBD | TO BE DETERMINED, HEIGHT 0.6mm
39 | 11 | R3 R7 R8 R11 R13 R28 R29 R30 R31 R32 R33 | Vishay | CRCW120610K0FKEA | 10.0K
40 | 2 | R4 R12 | Vishay | CRCW12067K15FKEA | 7.15K
41 | 1 | R5 | Vishay | CRCW1206130RFKEA | 130
42 | 2 | R6 R14 | Vishay/Dale | CRCW0603100KFKEA | 100.0K | RES 100K OHM 1/10W 1% 0603 SMD
43 | 7 | R15 R41 R48 R50 R52 R54 R57 | Vishay | CRCW0603130RFKEA | 130
44 | 1 | R16 | Vishay | CRCW1206332RFKEA | 332
45 | 10 | R17 R18 R19 R20 R42 R49 R51 R53 R55 R56 | Vishay | CRCW1206100KFKEA | 100.0K
46 | 1 | R21 | Vishay | CRCW1206120RJNEA | 120
47 | 6 | R22 R23 R24 R25 R26 R27 | Vishay | CRCW0603249RFKEA | 249
48 | 6 | R34 R35 R36 R37 R38 R39 | Vishay | CRCW12061K02FKEA | 1.02K
49 | 7 | R40 R43 R44 R45 R46 R47 R89 | Vishay | CRCW12061K00FKEA | 1.00K
50 | 2 | R58 R61 | Vishay | CRCW0603332RFKEA | 332
51 | 12 | R59 R62 R64 R66 R67 R71 R73 R74 R75 R81 R91 R92 | Vishay | CRCW060310K0FKEA | 10.0K
52 | 2 | R60 R63 | Vishay | CRCW120623K7FKEA | 23.7K
53 | 1 | R65 | Vishay | CRCW0603200RFKEA | 200
54 | 1 | R68 | Bourns Inc. | 3296Y-1-502LF | 5K | TRIMMER 5K OHM 0.5W TH
55 | 1 | R69 | Vishay | CRCW06038K06FKEA | 8.06K
56 | 1 | R70 | Bourns Inc. | 3296Y-1-503LF | 50K | TRIMMER 50K OHM 0.5W TH
57 | 1 | R76 | Vishay | CRCW06032K00FKEA | 2.00K
58 | 1 | R77 | Vishay | CRCW060340K2FKEA | 40.2K
59 | 1 | R78 | Vishay | CRCW06036K65FKEA | 6.65K
60 | 1 | R79 | Bourns Inc. | 3296Y-1-103LF | 10K | TRIMMER 10K OHM 0.5W TH
61 | 1 | R80 | Vishay | CRCW0603324RFKEA | 324
62 | 4 | R86 R87 R88 R90 | Vishay/Dale | CRCW0603499RFKEA | 499 | RES 499 OHM 1/10W 1% 0603 SMD
63 | 4 | R110 R112 R116 R118 | Panasonic Electronic Components | ERJ-8GEY0R00V | 0.0 | RES 0.0 OHM 1/4W JUMP 1206 SMD
64 | 1 | RN1 | Vishay Dale | MORNTA1002AT5 | 10k | RES ARRAY 4 RES 10K OHM 8TSSOP
65 | 1 | ST1 | Keystone Electronics | 8191 | 8191 | TERMINAL SCREW VERTICAL PC MNT W/ #6 SCREW
66 | 1 | SW2 | Grayhill Inc. | 97R02ST | 97R02ST | SWITCH DIP HALF PITCH 2POS 24V
67 | 1 | TP1 | Keystone Electronics | 5005 | RED | TEST POINT PC COMPACT .063"D RED
68 | 1 | TP2 | Keystone Electronics | 5008 | ORANGE | TEST POINT PC COMPACT .063"D ORN
69 | 1 | TP3 | Keystone Electronics | 5006 | BLACK | TEST POINT PC COMPACT .063"D BLK
70 | 1 | TP4 | Keystone Electronics | 5123 | GREY | TEST POINT PC COMPACT T/H GREY
71 | 6 | TP5 TP6 TP7 TP8 TP9 TP10 | Keystone Electronics | 5007 | WHITE | TEST POINT PC COMPACT .063"D WHT
72 | 1 | TP11 | Keystone Electronics | 5122 | BLUE | TEST POINT PC COMPACT T/H BLUE
73 | 1 | TP12 | Keystone Electronics | 5120 | BROWN | TEST POINT PC COMPACT T/H BROWN
74 | 2 | TP13 TP14 | Keystone Electronics | 5121 | GREEN | TEST POINT PC COMPACT T/H GREEN
75 | 1 | U1 | Linear Technology | LT1129MPST-3.3#PBF | LT1129MPST-3.3#PBF | IC REG LDO 3.3V 0.7A SOT223
76 | 1 | U17 | NXP Semiconductors | 74LVC2G08DP,125 | 74LVC2G08DP,125 | IC GATE AND 2CH 2-INP 8-TSSOP
77 | 1 | U18 | Texas Instruments | SN74LVC2G14DCKR | SN74LVC2G14DCKR | IC INVERTER DUAL SHMT-T SC-70-6
78 | 1 | U2 | Analog Devices Inc | AD1583ARTZ-REEL7 | AD1583ARTZ-REEL7 | IC VREF SERIES PREC 3V SOT-23-3
79 | 1 | U3 | Microchip Technology | PIC24FJ256GA106-I_PT | PIC24FJ256GA106-I/PT | IC PIC MCU FLASH 256K 64TQFP
80 | 1 | U4 | Maxim Integrated Products | MAX3233EEWP_G36 | MAX3233EEWP+G36 | IC TXRX RS232 DUAL250KBPS 20SOIC
81 | 1 | U5 | Maxim Integrated | MAX3161CAG+ | MAX3161CAG+ | IC TXRX RS232/485/422 24SSOP
82 | 1 | U6 | Microchip Technology | MIC5201-3.3YM-TR | MIC5201-3.3YM-TR | IC REG LDO 3.3V 0.2A 8SOIC
83 | 1 | U7 | Richtek USA Inc. | RT9069-50GSP | RT9069-50GSP | IC REG LDO 5V 0.2A 8SOP
84 | 1 | U8 | Analog Devices Inc. | ADUM4151BRIZ | ADUM4151BRIZ | DGTL ISOLATOR 5KV 7CH 20SOIC
85 | 1 | U9 | Analog Devices Inc. | AD5676ARUZ-REEL7 | AD5676ARUZ-REEL7 | IC DAC 16BIT SPI/SRL 20TSSOP
86 | 1 | U10 | Analog Devices Inc. | ADUM7640CRQZ | ADUM7640CRQZ | DGTL ISO 1KV 6CH GEN PURP 20QSOP
87 | 6 | U11 U12 U13 U14 U15 U16 | Infineon Technologies Americas Corp. | AUIR3320S | AUIR3320S | IC SWITCH HI-SIDE 1CH D2-PAK-5
88 | 1 | U19 | Analog Devices Inc | ADR391BUJZ-REEL7 | ADR391BUJZ-REEL7 | IC VREF SERIES PREC TSOT-23-5
89 | 1 | U20 | Texas Instruments | ISO124U_SYM-MOD1 | ISO124U | IC OPAMP ISO 50KHZ SGL 28SOIC
90 | 5 | U21 U22 U23 U24 U26 | Analog Devices Inc | AD8641AKSZ-REEL7 | AD8641AKSZ-REEL7 | IC OPAMP Bipolar JFET R-R 3.5MHZ SC70-5
91 | 1 | U25 | Analog Devices Inc | ADR130BUJZ-REEL7 | ADR130BUJZ-REEL7 | IC VREF SERIES PREC 0.5V TSOT-6
92 | 1 | U27 | Analog Devices Inc | AD8603AUJZ-REEL7 | AD8603AUJZ | IC OPAMP GP R-R CMOS TSOT23-5
93 | 2 | U28 U29 | Texas Instruments | DCP022405DU | DCP022405DU | IC REG ISOLATED +/-5V 0.2A 12SOP
94 | 1 | U30 | Analog Devices Inc. | AD22103KTZ | AD22103KTZ | SENSOR TEMP RATIOMETRIC TO92-3
95 | 1 | U31 | Fairchild Optoelectronics Group | MCT62 | MCT62 | OPTOCOUPLER TRANS-OUT 2CH 8-DIP
96 | 1 | Y1 | ECS Inc. | ECS-80-S-7SX-TR | 8MHz | CRYSTAL 8.0000MHZ SERIES SMD

## Sheet1
Capture CIS Standard Bill Of Materials - Standard Report
Report Created on Monday Feb 01 11:40:41 2016
Title = MiniROV Light Controller
Item Number | Quantity | QTY 3x | QTY Ordered | Part Reference | Manufacturer | PART_NUMBER | Value | Description | Tolerance
1 | 2 | 6 | 10 | C1 C4 | Kemet | C1206C105K3RAC | 1.0uF | CAP, CER, 1.0uF, 25V, 10%, X7R, 1206 | 10%
2 | 2 | 6 | 10 | C2 C3 | AVX Corporation | TPSB475K025R0700 | 4.7uF |  | 10%
3 | 2 | 6 | 10 | C5 C21 | AVX Corporation | TPSD106K035R0125 | 10uF | CAP TANT LOESR 10UF 35V 10% SMD | ±10%
4 | 30 | 90 | 100 | C6 C9 C10 C11 C12 C13 C14 C20 C23 C25 C26 C27 C28 C29 C30 C31 C32 C33 C34 C35 C36 C37 C38 C39 C40 C41 C42 C46 C47 C48 | Kemet | C0603C104K4RAC | 0.10uF | CAP, CER, 0.10uF, 16V, 10%, X7R, 0603 | 10%
5 | 2 | 6 | 10 | C7 C8 | Kemet | C0805C150J5GACTU | 15pF | CAP CERAMIC 15PF 50V NP0 0805 | ±5%
6 | 1 | 3 | 5 | C15 | Vishay Sprague | 597D476X9050Z2T | 47uF | CAP TANT 47UF 50V 10% 3024 | ±10%
7 | 2 | 6 | 10 | C16 C22 | Kemet | C0805C105K3RAC | 1.0uF | CAP CER 1UF 25V 10% X7R 0805 | 10%
8 | 2 | 6 | 10 | C17 C24 | AVX Corporation | TPST106K010R1000 | 10uF | CAP TANT 10UF 10V 10% 1210 | ±10%
9 | 2 | 6 | 10 | C18 C19 | Kemet | C0805C105K5RACTU | 1.0uF | CAP CER 1UF 50V 10% X7R 0805 | ±10%
10 | 2 | 6 | 10 | C43 C49 | Kemet | C1206C474K1RAC | 0.47uF | CAP CER 0.47UF 100V 10% X7R 1206 | 10%
11 | 4 | 12 | 15 | C44 C45 C50 C51 | Kemet | C0805C105K4RAC | 1.0uF | CAP 1.0UF 16V CERAMIC X7R 0805 | 10%
12 | 2 | 6 | 10 | C52 C53 | Kemet | C1206F104K3RACTU | 0.1uF | CAP CER .1UF 25V X7R 1206 FO | ±10%
13 | 1 | 3 | 4 | D1 | Lite-On Inc | LTST-C150KGKT | LTST-C150KGKT | LED GREEN CLEAR 1206 SMD
14 | 1 | 3 | 4 | D2 | Lite-On Inc | LTST-C150KRKT | LTST-C150KRKT | LED SUPER RED CLEAR 1206 SMD
15 | 8 | 24 | 25 | D3 D4 D5 D6 D7 D8 D9 D10 | Littelfuse Inc. | SMAJ22CA | SMAJ22CA | TVS DIODE 22VWM 35.5VC SMA
16 | 6 | 18 | 20 | D11 D12 D13 D14 D15 D16 | Panasonic Electronic Components | DZ2W03000L | DZ2W03000L | DIODE ZENER 3V 1W MINI2
17 | 6 | 18 | 20 | D17 D18 D19 D20 D21 D22 | Lite-On Inc | LTST-C150AKT | LTST-C150AKT | LED AMBER CLEAR 1206 SMD
18 | 8 | 24 | 25 | F1 F2 F3 F4 F5 F6 F7 F8 | Littelfuse Inc | 0154005.DR | 0154005.DR | FUSE FAST 125VAC, 125VDC 5A SMD
19 | 5 | 15 | 15 | J1 J2 J3 J4 J6 | Phoenix Contact | 1803426 | 1803426 | CONN HEADER VERT 2POS 3.81MM
20 | 1 | 3 | 3 | J5 | Molex Connector Corporation | 87831-0620 | 87831-0620 | CONN HEADER 6POS 2MM VERT GOLD
21 | 3 | 9 | 10 | J7 J21 J22 | Molex Inc | 70543-0001 | 70543-0001 | CONN HEADER 2POS .100 VERT GOLD
22 | 5 | 15 | 15 | J8 J9 J10 J11 J12 | Molex Inc | 70543-0002 | 70543-0002 | CONN HEADER 3POS .100 VERT GOLD
23 | 1 | 3 | 3 | J13 | On Shore Technology Inc | OSTYK33102030 | OSTYK33102030 | CONN BARRIER STRIP 2POS 8.25MM
24 | 6 | 18 | 18 | J14 J15 J16 J17 J18 J19 | Phoenix Contact | 1803439 | 1803439 | CONN HEADER VERT 3POS 3.81MM
25 | 1 | 3 | 3 | J20 | Samtec Inc. | TSW-103-14-T-S | TSW-103-14-T-S | CONN HEADER 3POS .100" SNGL TIN
26 | 3 | 9 | 10 | JP1 JP2 JP3 | Tyco Electronics | 87224-2 | 87224-2 | CONN HEADER VERT .100 2POS 15AU
27 | 2 | 6 | 6 | K1 K2 | Toshiba | TLP3542F | TLP3542(F) | PHOTOCOUPLER PHOTORELAY 6-DIP
28 | 4 | 12 | 12 | P1 P3 P4 P6 | Phoenix Contact | 1826979 | 1826979 | TERM BLOCK PLUG 2POS 3.81MM
29 | 1 | 3 | 3 | P2 | Phoenix Contact | 1827127 | 1827127 | CONN TERMBLOCK PLUG 2POS 3.81MM
30 | 1 | 3 | 3 | P5 | Molex Connector Corporation | 51110-0650 | 51110-0650 | CONN HOUSING 2MM 6POS
31 | 3 | 9 | 10 | P7 P21 P22 | Molex Inc | 50-57-9402 | 50-57-9402 | CONN HOUSING 2POS .100 W/LATCH
32 | 5 | 15 | 15 | P8 P9 P10 P11 P12 | Molex Inc | 50-57-9403 | 50-57-9403 | CONN HOUSING 3POS .100 W/LATCH
33 | 6 | 18 | 18 | P14 P15 P16 P17 P18 P19 | Phoenix Contact | 1826982 | 1826982 | TERM BLOCK PLUG 3POS 3.81MM
34 | 2 | 6 | 6 | Q1 Q2 | Vishay Siliconix | SI4559ADY-T1-GE3 | SI4559ADY-T1-GE3 | MOSFET N/P-CH 60V 5.3A 8-SOIC
35 | 6 | 18 | 18 | Q3 Q4 Q5 Q6 Q7 Q8 | Diodes Inc | BSS138W-7-F | BSS138W-7-F | MOSFET N-CH 50V 200MA SC70-3
36 | 2 | 6 | 6 | Q9 Q10 | Supertex | LND150N8-G | LND150N8-G | MOSFET Small Signal 500V 1KOhm
37 | 2 | 6 | 10 | R1 R9 | Vishay/Dale | CRCW12060000Z0EA | 0 | RES 0.0 OHM 1/4W 1206 SMD | Jumper
38 | 7 | 21 | 0 | R2 R10 R72 R82 R83 R84 R85 |  | TBD_R1206 | TBD | TO BE DETERMINED, HEIGHT 0.6mm
39 | 11 | 33 | 40 | R3 R7 R8 R11 R13 R28 R29 R30 R31 R32 R33 | Vishay | CRCW120610K0FKEA | 10.0K |  | 1%
40 | 2 | 6 | 10 | R4 R12 | Vishay | CRCW12067K15FKEA | 7.15K |  | 1%
41 | 1 | 3 | 10 | R5 | Vishay | CRCW1206130RFKEA | 130 |  | 1%
42 | 2 | 6 | 10 | R6 R14 | Vishay/Dale | CRCW0603100KFKEA | 100.0K | RES 100K OHM 1/10W 1% 0603 SMD | 1%
43 | 7 | 21 | 30 | R15 R41 R48 R50 R52 R54 R57 | Vishay | CRCW0603130RFKEA | 130 |  | 1%
44 | 1 | 3 | 10 | R16 | Vishay | CRCW1206332RFKEA | 332 |  | 1%
45 | 10 | 30 | 30 | R17 R18 R19 R20 R42 R49 R51 R53 R55 R56 | Vishay | CRCW1206100KFKEA | 100.0K |  | 1%
46 | 1 | 3 | 10 | R21 | Vishay | CRCW1206120RJNEA | 120 |  | 5%
47 | 6 | 18 | 20 | R22 R23 R24 R25 R26 R27 | Vishay | CRCW0603249RFKEA | 249 |  | 1%
48 | 6 | 18 | 20 | R34 R35 R36 R37 R38 R39 | Vishay | CRCW12061K02FKEA | 1.02K |  | 1%
49 | 7 | 21 | 30 | R40 R43 R44 R45 R46 R47 R89 | Vishay | CRCW12061K00FKEA | 1.00K |  | 1%
50 | 2 | 6 | 10 | R58 R61 | Vishay | CRCW0603332RFKEA | 332 |  | 1%
51 | 12 | 36 | 40 | R59 R62 R64 R66 R67 R71 R73 R74 R75 R81 R91 R92 | Vishay | CRCW060310K0FKEA | 10.0K |  | 1%
52 | 2 | 6 | 10 | R60 R63 | Vishay | CRCW120623K7FKEA | 23.7K |  | 1%
53 | 1 | 3 | 10 | R65 | Vishay | CRCW0603200RFKEA | 200 |  | 1%
54 | 1 | 3 | 3 | R68 | Bourns Inc. | 3296Y-1-502LF | 5K | TRIMMER 5K OHM 0.5W TH | ±10%
55 | 1 | 3 | 10 | R69 | Vishay | CRCW06038K06FKEA | 8.06K |  | 1%
56 | 1 | 3 | 3 | R70 | Bourns Inc. | 3296Y-1-503LF | 50K | TRIMMER 50K OHM 0.5W TH | ±10%
57 | 1 | 3 | 10 | R76 | Vishay | CRCW06032K00FKEA | 2.00K |  | 1%
58 | 1 | 3 | 10 | R77 | Vishay | CRCW060340K2FKEA | 40.2K |  | 1%
59 | 1 | 3 | 10 | R78 | Vishay | CRCW06036K65FKEA | 6.65K |  | 1%
60 | 1 | 3 | 3M | R79 | Bourns Inc. | 3296Y-1-103LF | 10K | TRIMMER 10K OHM 0.5W TH | ±10%
61 | 1 | 3 | 10 | R80 | Vishay | CRCW0603324RFKEA | 324 |  | 1%
62 | 4 | 12 | 20 | R86 R87 R88 R90 | Vishay/Dale | CRCW0603499RFKEA | 499 | RES 499 OHM 1/10W 1% 0603 SMD | 1%
63 | 4 | 12 | 20 | R110 R112 R116 R118 | Panasonic Electronic Components | ERJ-8GEY0R00V | 0.0 | RES 0.0 OHM 1/4W JUMP 1206 SMD | Jumper
64 | 1 | 3 | 4 | RN1 | Vishay Dale | MORNTA1002AT5 | 10k | RES ARRAY 4 RES 10K OHM 8TSSOP | 0.1%
65 | 1 | 3 | 3 | ST1 | Keystone Electronics | 8191 | 8191 | TERMINAL SCREW VERTICAL PC MNT W/ #6 SCREW
66 | 1 | 3 | 3 | SW2 | Grayhill Inc. | 97R02ST | 97R02ST | SWITCH DIP HALF PITCH 2POS 24V
67 | 1 | 3 | 3 | TP1 | Keystone Electronics | 5005 | RED | TEST POINT PC COMPACT .063"D RED
68 | 1 | 3 | 3 | TP2 | Keystone Electronics | 5008 | ORANGE | TEST POINT PC COMPACT .063"D ORN
69 | 1 | 3 | 3 | TP3 | Keystone Electronics | 5006 | BLACK | TEST POINT PC COMPACT .063"D BLK
70 | 1 | 3 | 3 | TP4 | Keystone Electronics | 5123 | GREY | TEST POINT PC COMPACT T/H GREY
71 | 6 | 18 | 18 | TP5 TP6 TP7 TP8 TP9 TP10 | Keystone Electronics | 5007 | WHITE | TEST POINT PC COMPACT .063"D WHT
72 | 1 | 3 | 3 | TP11 | Keystone Electronics | 5122 | BLUE | TEST POINT PC COMPACT T/H BLUE
73 | 1 | 3 | 3 | TP12 | Keystone Electronics | 5120 | BROWN | TEST POINT PC COMPACT T/H BROWN
74 | 2 | 6 | 6 | TP13 TP14 | Keystone Electronics | 5121 | GREEN | TEST POINT PC COMPACT T/H GREEN
75 | 1 | 3 | 3 | U1 | Linear Technology | LT1129MPST-3.3#PBF | LT1129MPST-3.3#PBF | IC REG LDO 3.3V 0.7A SOT223
76 | 1 | 3 | 3 | U17 | NXP Semiconductors | 74LVC2G08DP,125 | 74LVC2G08DP,125 | IC GATE AND 2CH 2-INP 8-TSSOP
77 | 1 | 3 | 3 | U18 | Texas Instruments | SN74LVC2G14DCKR | SN74LVC2G14DCKR | IC INVERTER DUAL SHMT-T SC-70-6
78 | 1 | 3 | 4 | U2 | Analog Devices Inc | AD1583ARTZ-REEL7 | AD1583ARTZ-REEL7 | IC VREF SERIES PREC 3V SOT-23-3
79 | 1 | 3 | 4 | U3 | Microchip Technology | PIC24FJ256GA106-I_PT | PIC24FJ256GA106-I/PT | IC PIC MCU FLASH 256K 64TQFP
80 | 1 | 3 | 3 | U4 | Maxim Integrated Products | MAX3233EEWP_G36 | MAX3233EEWP+G36 | IC TXRX RS232 DUAL250KBPS 20SOIC
81 | 1 | 3 | 3 | U5 | Maxim Integrated | MAX3161CAG+ | MAX3161CAG+ | IC TXRX RS232/485/422 24SSOP
82 | 1 | 3 | 3 | U6 | Microchip Technology | MIC5201-3.3YM-TR | MIC5201-3.3YM-TR | IC REG LDO 3.3V 0.2A 8SOIC
83 | 1 | 3 | 4 | U7 | Richtek USA Inc. | RT9069-50GSP | RT9069-50GSP | IC REG LDO 5V 0.2A 8SOP
84 | 1 | 3 | 3 | U8 | Analog Devices Inc. | ADUM4151BRIZ | ADUM4151BRIZ | DGTL ISOLATOR 5KV 7CH 20SOIC
85 | 1 | 3 | 3 | U9 | Analog Devices Inc. | AD5676ARUZ-REEL7 | AD5676ARUZ-REEL7 | IC DAC 16BIT SPI/SRL 20TSSOP
86 | 1 | 3 | 3 | U10 | Analog Devices Inc. | ADUM7640CRQZ | ADUM7640CRQZ | DGTL ISO 1KV 6CH GEN PURP 20QSOP
87 | 6 | 18 | 25M | U11 U12 U13 U14 U15 U16 | Infineon Technologies Americas Corp. | AUIR3320S | AUIR3320S | IC SWITCH HI-SIDE 1CH D2-PAK-5
88 | 1 | 3 | 3 | U19 | Analog Devices Inc | ADR391BUJZ-REEL7 | ADR391BUJZ-REEL7 | IC VREF SERIES PREC TSOT-23-5
89 | 1 | 3 | 3 | U20 | Texas Instruments | ISO124U_SYM-MOD1 | ISO124U | IC OPAMP ISO 50KHZ SGL 28SOIC
90 | 5 | 15 | 15 | U21 U22 U23 U24 U26 | Analog Devices Inc | AD8641AKSZ-REEL7 | AD8641AKSZ-REEL7 | IC OPAMP Bipolar JFET R-R 3.5MHZ SC70-5
91 | 1 | 3 | 3 | U25 | Analog Devices Inc | ADR130BUJZ-REEL7 | ADR130BUJZ-REEL7 | IC VREF SERIES PREC 0.5V TSOT-6
92 | 1 | 3 | 3 | U27 | Analog Devices Inc | AD8603AUJZ-REEL7 | AD8603AUJZ | IC OPAMP GP R-R CMOS TSOT23-5
93 | 2 | 6 | 6 | U28 U29 | Texas Instruments | DCP022405DU | DCP022405DU | IC REG ISOLATED +/-5V 0.2A 12SOP
94 | 1 | 3 | 3 | U30 | Analog Devices Inc. | AD22103KTZ | AD22103KTZ | SENSOR TEMP RATIOMETRIC TO92-3
95 | 1 | 3 | 3 | U31 | Fairchild Optoelectronics Group | MCT62 | MCT62 | OPTOCOUPLER TRANS-OUT 2CH 8-DIP
96 | 1 | 3 | 3 | Y1 | ECS Inc. | ECS-80-S-7SX-TR | 8MHz | CRYSTAL 8.0000MHZ SERIES SMD