## Power Budget
load | Man./Model | qnty | voltage (Volts) | current (Amps) | power per unit (watts) | Total power |  | Watts | duty cycle (% ON) | Notes
+5V
Heading | PSN ForceField TCM | 1 | 5 | 0.12 | 0.6 | 0.6 |  |  |  | less than 20 mA typical
Fiber Mux | Focal 20907 | 1 | 5 | 1 | 5 | 5 |  |  |  | <5Watts typical on each end
GigE-Fiber | Focal Dual GigE | 1 | 5 | 1.5 | 7.5 | 7.5
Humidity Sensor | TE connectivity HM1520 | 1 | 5 | 0.008 | 0.04 | 0.04
Lasers | OIS Model 400-37 | 2 | 5 | 0.04 | 0.2 | 0.4
Depth sensor | Valeport ultra-p? | 1 | 5 | 0.04 | 0.2 | 0.2
Serial Expansion | Focal 907-SER | 1 | 5 | 1.5 | 7.5 | 7.5 |  |  |  | 0.75A typ, 1.5A max
[7 empty] | 5V Power Sum | 21.24
+12V
CTD | FSI micro-CTD | 1 | 12 | 0.12 | 1.44 | 1.44 |  |  | 100
Science port | Science port | 2 | 12 | 1 | 12 | 24
Rattler | Rattler | 1 | 12 | 0.05 | 0.6 | 0.6
[7 empty] | 12V Power Sum | 26.04
+24V
Color Pencil Cam | Insite Tritech Nova | 2 | 24 | 0.175 | 4.2 | 8.4
Sonar | Imagenex 881A | 1 | 24 | 0.2 | 4.8 | 4.8 |  |  | 100 | Power listed as <5W
B&W Camera | Insite Tritech IT-1000 | 1 | 24 | 0.15 | 3.6 | 3.6 |  |  |  | 15-30V in, 150 mA typical
Lights (Mains) | DSPL Multi-SeaLite | 4 | 24 | 3.2 | 76.8 | 307.2 |  |  |  | Check the current draw on bench
Lights (Secondary) | DSPL Nano sealites | 2 | 24 | 0.583 | 13.992 | 27.984
DVL | Rowe RTDP1200DR | 1 | 24 | 0.17 | 4.08 | 4.08 |  |  |  | 4W typical power not peak
Tilt motor | MBARI stock | 1 | 24 | 1 | 24 | 24
Manipulator | ECA ARM-5E | 1 | 24 | 5 | 120 | 120 |  |  |  | 5A max current
Controller | Wago stack | 1 | 24 | 1 | 24 | 24 |  |  |  | measured 2/6/13
HD Cam | Insite Pacific MiniZeus II | 1 | 24 | 0.3 | 7.2 | 7.2 |  |  |  | 300 mA nominal current
Rotate motor 2 | same as tilt | 1 | 24 | 1 | 24 | 24
Rotate motor 3 | same as tilt | 1 | 24 | 1 | 24 | 24
+24V Relays | Crydom CMXE100D10 | 4 | 24 | 0.012 | 0.288 | 1.152
HV Solid state relays | Crydom SSC800-25-24 | 2 | 24 | 0.015 | 0.36 | 0.72
Science Port |  | 2 | 24 | 0.5 | 12 | 24
[7 empty] | 24V Power Sum | 605.136
+48V
Thrusters | Cleveland Mtr | 6 | 48 | 10 | 480 | 2880 |  |  |  | Thrusters fused at 10A but draw much less current
Motor Controllers | Elmo Whistle | 6 | 48 | 0.052 | 2.496 | 14.976
[7 empty] | 48V Power Sum | 2894.976
Total Power | [5 empty] | 3547.392
Total Power- PreConverter |  |  |  |  | At 85% eff | 4079.5008

## Umbilical Calculations
SOUTH BAY
1700 m tether calculated based on specs
Tether length | 1700 | m
13 AWG conductor resistance | 8.0052 | Ohms/km | 2.44 Ohms/1000 ft specified by manufacturer
3 pair 13 AWG | 2.6684 | Ohms/km
total resistance for round trip | 9.6623 | Ohms | Resistance for 2 way travel, also this is multiplied by 1.065 to take into account extra distance for lay angle
Max Safe Current for 13 AWG conductor | 8 | A
topside voltage | 425 | V
Current to vehicle | 14 | A | actual current peaks at 7 A
drop in cable @ specified current | 135.2727 | V
Voltage @ veh for specified current | 289.7273 | V
power @veh for specified current | 4056.1822 | Watts
power after converters (assume 85% efficiency) | 3447.7548 | Watts
power on deck | 5950 | Watts
SOUTH BAY
1700 m tether calculated based on acceptance testing
Tether length | 1785 | m
13 AWG conductor resistance | 7.5787 | Ohms/km | 2.31 Ohms/1000 ft specified by manufacturer
3 pair 13 AWG | 2.5262 | Ohms/km
total resistance for round trip | 9.6049 | Ohms | Resistance for 2 way travel, also this is multiplied by 1.065 to take into account extra distance for lay angle
Max Safe Current for 13 AWG conductor | 8 | A
topside voltage | 425 | V
Current to vehicle | 14 | A | actual current peaks at 7 A
drop in cable @ specified current | 134.4688 | V
Voltage @ veh for specified current | 290.5312 | V
power @veh for specified current | 4067.4364 | Watts
power after converters (assume 85% efficiency) | 3457.3209 | Watts
power on deck | 5950 | Watts
SOUTH BAY (test tank platform using 2 pair)
50 m tether calculated based on acceptance testing
Tether length | 50 | m
13 AWG conductor resistance | 7.5787 | Ohms/km | 2.31 Ohms/1000 ft specified by manufacturer
2 pair 13 AWG | 3.7894 | Ohms/km
total resistance for round trip | 0.40357 | Ohms | Resistance for 2 way travel, also this is multiplied by 1.065 to take into account extra distance for lay angle
Max Safe Current for 13 AWG conductor | 8 | A
topside voltage | 425 | V
Current to vehicle | 14 | A | actual current peaks at 7 A
drop in cable @ specified current | 5.65 | V
Voltage @ veh for specified current | 419.35 | V
power @veh for specified current | 5870.9007 | Watts
power after converters (assume 85% efficiency) | 4990.2656 | Watts
power on deck | 5950 | Watts

## Aux375 Budget
load | Man./Model | qnty | voltage (Volts) | current (Amps) | power per unit (watts) | Total power | Power @375V | Watts | duty cycle (% ON) | Notes
Lights (Mains) | DSPL Multi-SeaLite | 6 | 24 | 3.2 | 76.8 | 460.8 | 529.92 |  |  | Check the current draw on bench
Suction sampler |  | 1 | 48 | 2 | 96 | 96 | 110.4
SS Index motor |  | 1 | 48 | 1 | 48 | 48 | 55.2
Aux 375 | DPIV | 1 | 375 | 0.5 | 187.5 | 187.5 | 187.5
[6 empty] | sum= | 883.02
[6 empty] | current @300V | 2.9