## MiniROV
load | Man./Model | qnty | voltage (Volts) | current (Amps) | power per unit (watts) | Total power |  | Watts | Worst Case | duty cycle (% ON) | Notes
+5V
Heading | PSN ForceField TCM | 1 | 5 | 0.12 | 0.6 | 0.6 |  |  |  |  | less than 20 mA typical
Fiber Mux | Focal 20907 | 1 | 5 | 1 | 5 | 5 |  |  |  |  | <5Watts typical on each end
GigE-Fiber | Focal Dual GigE | 1 | 5 | 1.5 | 7.5 | 7.5
Humidity Sensor | TE connectivity HM1520 | 1 | 5 | 0.008 | 0.04 | 0.04
Lasers | OIS Model 400-37 | 2 | 5 | 0.04 | 0.2 | 0.4
Depth sensor | Valeport ultra-p? | 1 | 5 | 0.04 | 0.2 | 0.2
Serial Expansion | Focal 907-SER | 1 | 5 | 1.5 | 7.5 | 7.5 |  |  |  |  | 0.75A typ, 1.5A max
[7 empty] | 5V Power Sum | 21.24 | 21.24
+12V
CTD | FSI micro-CTD | 1 | 12 | 0.12 | 1.44 | 1.44 |  |  |  | 100
Science port | Science port | 2 | 12 | 1 | 12 | 24
Rattler | Rattler | 1 | 12 | 0.05 | 0.6 | 0.6
[7 empty] | 12V Power Sum | 26.04 | 2.04
+24V
Color Pencil Cam | Insite Tritech Nova | 2 | 24 | 0.175 | 4.2 | 8.4 |  |  | 8.4
Sonar | Imagenex 881A | 1 | 24 | 0.2 | 4.8 | 4.8 |  |  | 4.8 | 100 | Power listed as <5W
B&W Camera | Insite Tritech IT-1000 | 1 | 24 | 0.15 | 3.6 | 3.6 |  |  | 3.6 |  | 15-30V in, 150 mA typical
Lights (Mains) | DSPL Multi-SeaLite | 4 | 24 | 3.2 | 76.8 | 307.2 |  |  | 307.2 |  | Check the current draw on bench
Lights (Secondary) | DSPL LED lights | 6 | 24 | 4.42 | 106.08 | 636.48
DVL | Rowe RTDP1200DR | 1 | 24 | 0.17 | 4.08 | 4.08 |  |  | 4.08 |  | 4W typical power not peak
Tilt motor | MBARI stock | 1 | 24 | 1 | 24 | 24
Manipulator | ECA ARM-5E | 1 | 24 | 5 | 120 | 120 |  |  |  |  | 5A max current
Controller | Wago stack | 1 | 24 | 1 | 24 | 24 |  |  | 24 |  | measured 2/6/13
HD Cam | Insite Pacific MiniZeus II | 1 | 24 | 0.3 | 7.2 | 7.2 |  |  | 7.2 |  | 300 mA nominal current
Drawer Motor | MBARI stock | 1 | 24 | 2 | 48 | 48
Swing Arm | MBARI stock | 1 | 24 | 2 | 48 | 48
+24V Relays | Crydom CMXE100D10 | 4 | 24 | 0.012 | 0.288 | 1.152 |  |  | 1.152
HV Solid state relays | Crydom SSC800-25-24 | 2 | 24 | 0.015 | 0.36 | 0.72 |  |  | 0.72
Science Port |  | 2 | 24 | 0.5 | 12 | 24 |  |  | 24
[7 empty] | 24V Power Sum | 1261.632 | 385.152
+48V
Thrusters | Cleveland Mtr | 6 | 48 | 9 | 432 | 2592 |  |  | 2592 |  | Thrusters fused at 10A but draw much less current
Suction sampler | Cleveland Mtr | 1 | 48 | 9 | 432 | 432
[7 empty] | 48V Power Sum | 2592 | 2592
Total Power | [5 empty] | 4332.912
Total Power- PreConverter |  |  |  |  | At 85% eff | 4766.2032
3000.432
3300.4752

## Umbilical Calculations
SOUTH BAY
1700 m tether calculated based on specs |  |  |  | Top side voltage (V) | Current (A) | Power at veh (W)
Tether length | 1700 | m |  | 425 | 18 | 4519
13 AWG conductor resistance | 8.0052 | Ohms/km | 2.44 Ohms/1000 ft specified by manufacturer | 426 | 18 | 4537
3 pair 13 AWG | 2.6684 | Ohms/km |  | 430 | 18 | 4609
total resistance for round trip | 9.6623 | Ohms | Resistance for 2 way travel, also this is multiplied by 1.065 to take into account extra distance for lay angle | 440 | 18 | 4790
Max Safe Current for 13 AWG conductor | 8 | A |  | 445 | 18 | 4879
topside voltage | 425 | V
Current to vehicle | 16 | A | actual current peaks at 7 A
drop in cable @ specified current | 154.5974 | V
Voltage @ veh for specified current | 270.4026 | V |  |  |  | 18 W/V
power @veh for specified current | 4326.442 | Watts
power after converters (assume 85% efficiency) | 3677.4757 | Watts
power on deck | 6800 | Watts
SOUTH BAY
1700 m tether calculated based on acceptance testing
Tether length | 1785 | m
13 AWG conductor resistance | 7.5787 | Ohms/km | 2.31 Ohms/1000 ft specified by manufacturer
3 pair 13 AWG | 2.5262 | Ohms/km
total resistance for round trip | 9.6049 | Ohms | Resistance for 2 way travel, also this is multiplied by 1.065 to take into account extra distance for lay angle
Max Safe Current for 13 AWG conductor | 8 | A
topside voltage | 425 | V
Current to vehicle | 14 | A | actual current peaks at 7 A
drop in cable @ specified current | 134.4688 | V
Voltage @ veh for specified current | 290.5312 | V
power @veh for specified current | 4067.4364 | Watts
power after converters (assume 85% efficiency) | 3457.3209 | Watts
power on deck | 5950 | Watts

## Smart Clump
load | Man./Model | qnty | voltage (Volts) | current (Amps) | power per unit (Watts) | Total power (Watts) | Notes | SOUTH BAY
+24V | [7 empty] | 1700 m tether calculated based on acceptance testing
HD Camera | DSP&L, HD Multi Seacam | 1 | 24 | 0.0833 | 1.9992 | 1.9992 | says 2W maximum | Tether length | 1710 | m
Light | DSP&L, LED Sealite | 1 | 24 | 4.42 | 106.08 | 106.08 |  | 13 AWG conductor resistance | 7.5787 | Ohms/km
Altimeter/Depth | Valeport, VA500 | 1 | 24 | 0.0625 | 1.5 | 1.5 | power given as < .125 A @ 12V need to check current comsumption at 24V | 3 pair 13 AWG | 2.5262 | Ohms/km
Aux Cam | DSP&L, Super Wide-i Seacam | 1 | 24 | 0.145 | 3.48 | 3.48 | current for color camera, more for B&W | total resistance for round trip | 9.2013 | Ohms
Sonar | Imagenex, 881A | 1 | 24 | 0.208 | 4.992 | 4.992 |  | Max Safe Current for 13 AWG conductor | 8 | A
Tilt | MBARI | 1 | 24 | 2 | 48 | 48 |  | topside voltage | 425 | V
Wago Stack | Wago | 1 | 24 | 0.5 | 12 | 12 | check on bench | Current to vehicle | 18.5 | A
Hotel load Epod | GFM, Relays, SSRs, Fan | 1 | 24 | 0.5 | 12 | 12 | not sure on fan | drop in cable @ specified current | 170.2249 | V
[5 empty] | SUM | 190.0512 |  | Voltage @ veh for specified current | 254.7751 | V | Vicor need min voltage 250V
[8 empty] | power @veh for specified current | 4713.3385 | Watts
+5V | [7 empty] | power after converters (assume 85% efficiency) | 4006.3377 | Watts
Fiber Mux | Focal 907-R/C | 1 | 5 | 2 | 10 | 10 | 10W max 5W nominal | power on deck | 7862.5 | Watts
Heading | PNI, Fieldforce TCM | 1 | 5 | 0.12 | 0.6 | 0.6 | 120 mA peak 20 mA typical
Hotel load | Rattler, humidity | 1 | 5 | 0.25 | 1.25 | 1.25 | Rattler 600 mW typical
[5 empty] | SUM | 11.85
+48V
Thrusters | MBARI | 2 | 48 | 9 | 432 | 864
[5 empty] | SUM | 864
Total Power | [5 empty] | 1065.9012
Total Power- PreConverter |  |  |  |  | At 85% eff | 1225.7864
MINIROV Total Power | 4766.2032 |  | 3300
Smart Clump Total Power | 1225.7864 |  | 1225
Power required bottom side | 5991.9896 |  | 4525
Max power through umbilical | 4713.3385
difference | 1278.6511

## MiniROV budget formatted
load | qnty | voltage (Volts) | current (Amps) | Total power |  | Watts
+5V: Heading, Focal Stack, Lasers, Depth, Humidity | 1 | 5 | 4.208 | 21.04 | 5V Power Sum | 21.04
+12V: CTD, Rattler | 1 | 12 | 0.17 | 2.04 | 12V Power Sum | 2.04
+24V: Aux Cams, Sonar, Lights, DVL, Controller, HD Cam, Sci Ports, Hotel load | 1 | 24 | 16.04 | 385.152 | 24V Power Sum | 385.152
48V: Thrusters | 6 | 48 | 9 | 2592 | 48V Power Sum | 2592
Total Power | [5 empty] | 3000.232
Total Power- PreConverter | [5 empty] | 3300.2552
Other Loads
load | qnty | voltage (Volts) | current (Amps) | Total power
Suction Pump | 1 | 48 | 9 | 432
Manipulator | 1 | 24 | 5 | 120
Drawer Motor | 1 | 24 | 2 | 48
Swing Arm | 1 | 24 | 2 | 48

## Smart Clump Formatted
load | Man./Model | qnty | voltage (Volts) | current (Amps) | power per unit (Watts) | Total power (Watts)
+24V
HD Camera | DSP&L, HD Multi Seacam | 1 | 24 | 0.0833 | 1.9992 | 1.9992
Light | DSP&L, LED Sealite | 1 | 24 | 4.42 | 106.08 | 106.08
Altimeter/Depth | Valeport, VA500 | 1 | 24 | 0.0625 | 1.5 | 1.5
Aux Cam | DSP&L, Super Wide-i Seacam | 1 | 24 | 0.145 | 3.48 | 3.48
Sonar | Imagenex, 881A | 1 | 24 | 0.208 | 4.992 | 4.992
Tilt | MBARI | 1 | 24 | 2 | 48 | 48
Wago Stack | Wago | 1 | 24 | 0.5 | 12 | 12
Hotel load Epod | GFM, Relays, SSRs, Fan | 1 | 24 | 0.5 | 12 | 12
[5 empty] | SUM | 190.0512
+5V
Fiber Mux | Focal 907-R/C | 1 | 5 | 2 | 10 | 10
Heading | PNI, Fieldforce TCM | 1 | 5 | 0.12 | 0.6 | 0.6
Hotel load | Rattler, humidity | 1 | 5 | 0.25 | 1.25 | 1.25
[5 empty] | SUM | 11.85
+48V
Thrusters | MBARI | 2 | 48 | 9 | 432 | 864
[5 empty] | SUM | 864
Total Power | [5 empty] | 1065.9012
Total Power- PreConverter |  |  |  |  | At 85% eff | 1225.7864