## Sheet1
Measurements taken on 12/17/18 vehicle in tank, clump on the deck. Clump functionality was not tested at the time but estimated current draw of clump would be 2A@420V maximum
Voltage @ Supply (V) | Current @ Supply (A) | Voltage @ Clump (V) |  | Active Loads | [8 empty] | Tether Resistance Calculated (Ohms)
|  |  |  | Thrusters |  | Lights |  | Pump |  | Clump |  | Other
409.8 | 2.04 | 391.9 | ù |  | þ | #_____6_ | ù |  | ù |  | ù | Measurement of lights at 410V | 8.7745
418.8 | 0.59 | 414.2 | ù |  | ù | #______ | ù |  | ù |  | ù | Hotel only | 7.7966
418.8 | 2.3 | 398.5 | ù |  | þ | #_____6_ | ù |  | ù |  | ù | Lights + hotel | 8.8261
418.8 | 0.59 | 414.2 | ù |  | ù | #______ | þ | 10% | ù |  | ù | Pump @ 10% + Hotel | 7.7966
418.8 | 0.6 | 414.1 | ù |  | ù | #______ | þ | 20% | ù |  | ù | Pump @ 20% + Hotel | 7.8333
418.8 | 0.7 | 413.3 | ù |  | ù | #______ | þ | 50% | ù |  | ù | Pump @ 50% + Hotel | 7.8571
418.8 | 1.52 | 405.9 | ù |  | ù | #______ | þ | 100% | ù |  | ù | Pump @ 100% + Hotel | 8.4868
418.8 | 3.31 | 389 | ù |  | þ | #_____6_ | þ | 100% | ù |  | ù | Pump @100% + Lights + Hotel | 9.003
418.8 | 5.32 | 350 | þ | 2 Verticals | þ | #_____6_ | þ | 100% | ù |  | ù | Verticals + Pump + Lights + Hotel (350 peak, 370 ave) | 12.9323
418.8 | 10.2 | 328 | þ | 6 | þ | #_____6_ | þ | 100% | ù |  | ù | All thrusters + Pump + Lights + Hotel (323 max) | 8.902
|  |  | ù |  | ù | #______ | ù |  | ù |  | ù
Added light load: |  | 106 Watts @ 24 V
Estimate load at topside |  | 450 Watts
Topside current for 4 extra lights: |  | 1.07
Voltage drop for 4 lights |  | 9.5 V
Estimate voltage at vehicle with 10 lights, pump (100%) , all thrusters maxed, and clump |  | 302.02 (13.2 A load)