## VICOR MAXI CARRIER BOARD_CORE_E
ORDER SEPTEMBER 20, 2011 (JROSAL)
Item Number | Quantity | Value | Description | Part Reference | Manufacturer | Manufacturer PN | Possible Replacement | Cost @ Minimum Price Break | QTY Needed | QTY Ordered | Ordering Notes
1 | 4 | 4700pF | Y-Cap, 4700pF, 250VAC, 20%, Cer Disk | C1 C2 C6 C7 | VICOR | 3285 |  | 1.33 | 40 | 40 | Ordered from Vicor (3-day)
2 | 1 | 10000pF | CAP CER 10000PF 100V C0G 5% RAD | C3 | TDK Corporation | FK26C0G2A103J |  | 0.61 | 10 | 10 | DIGIKEY
3 | 1 | 0.2uF | CAP METAL POLYPRO .20UF 630V 3% | C4 | Panasonic - ECG | ECW-F6204HL |  | 1.92 | 10 | 10 | DIGIKEY
4 | 1 | 3300pF | CAP CER DISC 3300PF 1KV 10% RAD | C5 | TDK Corporation | CK45-R3AD332K-NR |  | 0.43 | 10 | 10 | DIGIKEY
5 | 1 | 10uF | CAP TANT 10UF 75V 10% 2824 | C8 | Vishay/Sprague | T97R106K075LSA |  | 16.23 | 10 | 10 | DIGIKEY
6 | 1 | 1.0uF | CAP CER 1.0UF 100V X7R 1206 | C9 | TDK Corporation | C3216X7R2A105K |  | 0.58 | 10 | 10 | DIGIKEY
7 | 1 | 1.0uF |  | C10 | AVX Corporation | TAJA105K025RNJ |  |  | 10 | 10 | DIGIKEY
8 | 1 | 100.0pF | CAP CER 100PF 25V NP0 1206 | C11 | Kemet | C1206C101J3GAC | AVX 12065A101JAT2A | 0.418 | 10 | 10 | DIGIKEY
9 | 1 | 10000pF | CAP CERM .01UF 5% 25V NP0 1206 | C12 | AVX Corporation | 12063A103JAT2A |  | 0.935 | 10 | 10 | DIGIKEY
10 | 2 | 1N4148WX-TP | DIODE SWITCH 75V 300MA SOD323 | D1 D3 | Micro Commercial Co | 1N4148WX-TP |  | 0.42 | 20 | 20 | DIGIKEY
11 | 1 | LO T67K-L1M2-24-Z | LED ORN 606NM CLEAR 2-PLCC SMD | D2 | OSRAM Opto Semiconductors Inc | LO T67K-L1M2-24-Z |  | 0.16 | 10 | 10 | DIGIKEY
12 | 1 | SMCJ200A | DIODE TVS 200V 1500W UNI 5% SMC | D4 | Littelfuse Inc | SMCJ200A |  | 0.75 | 10 | 10 | DIGIKEY
13 | 1 | SMCJ220A | DIODE TVS 220V 1500W UNI 5% SMC | D5 | Littelfuse Inc | SMCJ220A |  | 1.06 | 10 | 10 | DIGIKEY
14 | 1 | 1N4002-T | RECTIFIER 100V 1A DO-41 | D6 | Diodes Inc | 1N4002-T |  | 0.32 | 10 | 10 | DIGIKEY
15 | 1 | BK/PCS | FUSE HLDER FOR PC-TRON PCB MNT | F1 | Cooper/Bussmann | BK/PCS |  | 3.25 | 10 | 10 | DIGIKEY
15.1 | 1 |  |  | F1 |  |  |  |  | 10
16 | 1 | 1770908 | CONN TERM BLK 4POS 2.5MM | J1 | Phoenix Contact | 1770908 |  | 0.72 | 10 | 10 | DIGIKEY
17 | 1 | 1770885 | CONN TERM BLK 2POS 2.5MM | J2 | Phoenix Contact | 1770885 |  | 0.43 | 10 | 10 | DIGIKEY
18 | 3 | 951102-8622-AR | CONN HEADER 2POS 2MM VERT T/H | JP1 JP2 JP3 | 3M | 951102-8622-AR |  | 0.1 | 30 | 30 | DIGIKEY
19 | 1 | BK2125HS330-T | FERRITE BEAD 33 OHM 0805 | L1 | Taiyo Yuden | BK2125HS330-T |  | 0.3 | 10 | 10 | DIGIKEY
20 | 1 | V375A48E600BN | MAXI Module | MOD1 | VICOR | V375A48E600BN |  |  | 10 |  | Dale has enough Vicors
20.1 | 1 | V375A48E600BN | Inmate - Through Hole Onboard Set | MOD1 | VICOR | 18364 |  | 50 | 1 SET | 1 | 1 set (5-Pairs) already in house/Balanced order from Vicor (3-day)
21 | 1 | IRL2910PBF | MOSFET N-CH 100V 55A TO-220AB | Q1 | International Rectifier | IRL2910PBF |  | 2.97 | 10 | 10 | DIGIKEY
22 | 1 | 3.92K |  | R1 | Vishay | CRCW12063K92FKEA |  | 0.102 | 10 | 10 | DIGIKEY
23 | 2 | 430 |  | R2 R3 | Vishay | CRCW1206430RJNEA |  | 0.009 | 20 | 20 | DIGIKEY
24 | 2 | TBD | TO BE DETERMINED, HEIGHT 0.6mm | R4 R6 |  |  |  |  | 20 | 0 | USE IN HOUSE STOCK
25 | 1 | 4.7 | RES CERAMIC COMP 4.7 OHM 2W | R5 | Ohmite | OY47GKE |  | 1.28 | 10 | 10 | DIGIKEY
26 | 1 | 4.7 | RESISTOR 4.7 OHM 4.5W 1400 JOULE | R7 | Ohmite | AY47GKE |  | 12.77 | 10 | 10 | DIGIKEY
27 | 1 | 3K | RES 3.0K OHM 1W 1% WW AXIAL | R8 | Ohmite | 41F3K0E |  | 3.61 | 10 | 10 | DIGIKEY
28 | 3 | 1.00K |  | R9 R16 R17 | Vishay | CRCW12061K00FKEA |  | 0.102 | 30 | 30 | DIGIKEY
29 | 1 | 1.50M |  | R10 | Vishay | CRCW12061M50FKEA |  | 0.102 | 10 | 10 | DIGIKEY
30 | 1 | 2K | TRIMMER 2K OHM 1W TH | R11 | Bourns Inc. | 3250W-1-202 |  | 12.78 | 10 | 10 | DIGIKEY
31 | 1 | 196 |  | R12 | Vishay | CRCW1206196RFKEA |  | 0.102 | 10 | 10 | DIGIKEY
32 | 1 | 100 | RES 100 OHM 1W 1% WW AXIAL | R13 | Ohmite | 41F100E |  | 2.38 | 10 | 10 | DIGIKEY
33 | 1 | 200 |  | R14 | Vishay | CRCW1206200RFKEA |  | 0.102 | 10 | 10 | DIGIKEY
34 | 1 | 28.0K |  | R15 | Vishay | CRCW120628K0FKEA |  | 0.102 | 10 | 10 | DIGIKEY
35 | 2 | 5.23K |  | R18 R22 | Vishay | CRCW12065K23FKEA |  | 0.102 | 20 | 20 | DIGIKEY
36 | 1 | 1K | TRIMMER 1K OHM 0.5W TH | R19 | Bourns Inc. | 3296Y-1-102LF |  | 2.56 | 10 | 10 | DIGIKEY
37 | 1 | 29768 | PR coupling transformer | T1 | Vicor | 29768 |  | 7.5 | 10 | 10 | Ordered from Vicor (3-day)
38 | 1 | OSTYK33103030 | CONN BARRIER STRIP 3POS 8.25MM | TS2 | On Shore Technology Inc | OSTYK33103030 |  | 0.78 | 10 | 10 | DIGIKEY
39 | 1 | 5-1437657-7 | CONN BARRIER STRIP 2POS .438 | TS3 | TE Connectivity | 5-1437657-7 |  | 1.11 | 10 | 10 | DIGIKEY
40 | 1 | 4N35SM | OPTOCOUPLER TRANS-OUT 6-SMD | U1 | Fairchild Optoelectronics Group | 4N35SM |  | 0.58 | 10 | 10 | DIGIKEY
41 | 1 | TL783CKCSE3 | IC REG ADJ HI-VOLT TO-220 | U3 | Texas Instruments | TL783CKCSE3 |  | 2.02 | 10 | 10 | DIGIKEY
42 | 1 | IRF7309TRPBF | MOSFET N+P 30V 3A 8-SOIC | U4 | International Rectifier | IRF7309TRPBF |  | 1.2 | 10 | 10 | DIGIKEY
43 | 1 | LM285BYM-1.2/NOPB | IC VOLT REF MICROPWR | U5 | National Semiconductor | LM285BYM-1.2/NOPB |  | 3.15 | 10 | 10 | DIGIKEY
44 | 1 | LMC7211AIM/NOPB | IC COMP TINY R-R CMOS 8-SOIC | U6 | National Semiconductor | LMC7211AIM/NOPB |  | 1.71 | 10 | 10 | DIGIKEY
30772
[7 empty] | ESTIMATED $ PER BOARD | 137.086