## coils & discretes
COILS (FUNCTION CODES 1, 5, 15)
Coil Address | Name | Description
0x01 | ISOPWR_CNTL_0 | high side isolated power switch DO
0x02 | ISOPWR_CNTL_1 | high side isolated power switch DO
0x03 | ISOPWR_CNTL_2 | high side isolated power switch DO
0x04 | ISOPWR_CNTL_3 | high side isolated power switch DO
0x05 | ISOPWR_CNTL_4 | high side isolated power switch DO
0x06 | ISOPWR_CNTL_5 | high side isolated power switch DO
0x07 | INSTR_CNTL_0 | high side power switch for instrument port 0
0x08 | INSTR_CNTL_1 | high side power switch for instrument port 1
0x09 | DIGITAL_OUT_0 | daughter card DO
0x0A | DIGITAL_OUT_1 | daughter card DO
0x0B | GF_CNTL_HIGH | test isolated 24V+
0x0C | GF_CNTL_LOW | test isolated 24V-
0x0D | BLINKY_DEBUG | use blinky for debug mode
0x0E | BLINKY_STATE | blinky state (note: only active if BLINKY_DEBUG is clear)
0x0F | H2O_ALARM_CLR | clear the latched state of an alarm raised from the water sensors.
0x10 | VICOR_CNTL | bring the vicor enable high or low.
DISCRETE INPUTS (FUNCTION CODE 2)
Address | Name | Description
0x01 | DIGITAL_IN_0 | state of digital input 0
0x02 | DIGITAL_IN_1 | state of digital input 1
0x03 | CN_IN_0 | state of contact notifier 0
0x04 | CN_IN_1 | state of contact notifier 1
0x05 | H2O_SENSE | latched value of a detected water alarm, use coil H2O_ALARM_CLR to set it back to low.

## serial port 1
Reg Number | Reg Name | Adress | Bit 15 | Bit 14 | Bit 13 | Bit 12 | Bit 11 | Bit 10 | Bit 9 | Bit 8 | Bit 7 | Bit 6 | Bit 5 | Bit 4 | Bit 3 | Bit 2 | Bit 1 | Bit 0
767 | SERIAL_STAT | 0x02FF | — | — | — | — | — | — | — | — | — | ERR_1 | RX1_DATA | TX1_DATA | — | ERR_0 | RX0_DATA | TX0_DATA
768 | RX_CONFIG1 | 0x0300 | BAUD_DIV_4
769 | RX_CONFIG2 | 0x0301 | — | — | — | — | — | — | — | — | — | — | — | — | ENABLE | PARITY |  | STOP
770 | RX_CONFIG3 | 0x0302 | — | — | — | — | — | — | — | — | — | — | FLUSH_RX | PERR_CLR | FERR_CLR | OERR_CLR | XERR_CLR | YERR_CLR
771 | RX_CONFIG4 | 0x0303 | — | — | — | — | — | — | — | — | — | — | — | — | — | — | — | SAVE CFG
772 | RX_STAT1 | 0x0304 | — | — | — | — | — | — | — | — | — | — | — | PERR | FERR | OERR | XERR | YERR
773 | RX_STAT2 | 0x0305 | — | — | — | — | — | — | — | — | — | — | — | — | — | — | — | —
774 | RX_STAT3 | 0x0306 | — | — | — | — | — | — | — | — | — | — | — | — | — | — | — | —
775 | RX_STAT4 | 0x0307 | RX_BYTES_QUEUED
776 | RX_DATA1 | 0x0308 | UPPER_BYTE | [7 empty] | LOWER_BYTE
777 | RX_DATA2 | 0x0309 | UPPER_BYTE | [7 empty] | LOWER_BYTE
| RX_DATA 3 through 119 |  | UPPER_BYTE | [7 empty] | LOWER_BYTE
895 | RX_DATA120 | 0x037F | UPPER_BYTE | [7 empty] | LOWER_BYTE
896 | TX_STAT1 | 0x0380 | — | — | — | — | — | — | — | — | — | — | — | — | — | — | — | —
897 | TX_STAT2 | 0x0381 | — | — | — | — | — | — | — | — | — | — | — | — | — | — | — | —
898 | TX_STAT3 | 0x0382 | TX_QUEUE_FREE
899 | TX_STAT4 | 0x0383 | TX_QUEUE_FREE | [7 empty] | TX_WRITE_ACCEPT
900 | TX_CONFIG1 | 0x0384 | — | — | — | — | — | — | — | — | — | — | FLUSH_TX | — | — | — | — | —
901 | TX_CONFIG2 | 0x0385 | — | — | — | — | — | — | — | — | — | — | — | — | — | — | — | BREAK
902 | TX_CONFIG3 | 0x0386 | — | — | — | — | — | — | — | — | — | — | — | — | — | — | — | —
903 | TX_CONFIG4 | 0x0387 | — | — | — | — | — | — | — | — | TX_WRITE_REQUEST
904 | TX_DATA1 | 0x0388 | UPPER_BYTE | [7 empty] | LOWER_BYTE
905 | TX_DATA2 | 0x0389 | UPPER_BYTE | [7 empty] | LOWER_BYTE
| TX_DATA 3 through 119 |  | UPPER_BYTE | [7 empty] | LOWER_BYTE
1023 | TX_DATA120 | 0x03FF | UPPER_BYTE | [7 empty] | LOWER_BYTE
Read Transaction
1) read the number of bytes currently queued in the RX buffer in register RX_BYTES_QUEUED
2) read the queued bytes from register RX_DATA1 to RX_DATA120, this can be done in conjunction with step 1 above
Write Transaction
1) write the number of bytes you wish to queue in the TX_WRITE_REQUEST register, the TX_WRITE_ACCEPT register will be cleared when this register is written.
2) write the bytes to the transmit queue using registers TX_DATA1 to TX_DATA120
3) read the number of bytes that were successfully queued on the last transaction from the TX_WRITE_ACCEPT register
note: this can be done in one transaction with modbus function 23
Register Descritpion
SERIAL_STAT
| Bit 15 - 11 | Unimplemented, read as '0'
| Bit 10 | ERR_2 — bitwise OR of remote serial port 2 error flags
| Bit 9 | RX2_DATA — receive buffer for remote serial port 2 has data buffered
| Bit 8 | TX2_DATA — transmit buffer for remote serial port 2 has data buffered
| Bit 7 | Unimplemented, read as '0'
| Bit 6 | ERR_1 — bitwise OR of remote serial port 1 error flags
| Bit 5 | RX1_DATA — receive buffer for remote serial port 1 has data buffered
| Bit 4 | TX1_DATA — transmit buffer for remote serial port 1 has data buffered
| Bit 3 | Unimplemented, read as '0'
| Bit 2 | ERR_0 — bitwise OR of remote serial port 0 error flags
| Bit 1 | RX0_DATA — receive buffer for remote serial port 0 has data buffered
| Bit 0 | TX0_DATA — transmit buffer for remote serial port 0 has data buffered
RX_CONFIG1
| Bit 15 - 0 | remote serial port baud rate divided by 4
SUPPORTED BAUD RATES
|  | Baud | RX_CONFIG |  |  | Actual Baud Hex
|  | 4800 | 0x04B0 |  |  | 0x12C0
|  | 9600 | 0x0960 |  |  | 0x2580
|  | 14400 | 0x0E10 |  |  | 0x3840
|  | 19200 | 0x12C0 |  |  | 0x4B00
|  | 38400 | 0x2580 |  |  | 0x9600
|  | 57600 | 0x3840 |  |  | 0xE100
|  | 115200 | 0x7080 |  |  | 0x1C200
RX_CONFIG2
| Bit 15 - 4 | Unimplemented, read as '0'
| Bit 3 | ENABLE — UART enable for remote serial port
| Bit 2 - 1 | PARITY — parity and data bit settings for remote serial port
11 = 9-bit data, no parity
10 = 8-bit data, odd parity
01 = 8-bit data, even parity
00 = 8-bit data, no parity
| Bit 0 | STOP — stop bit configuration for remote serial port 1 = 2 stop bits, 0 = 1 stop bit
RX_CONFIG3
| Bit 15 - 6 | Unimplemented, read as '0'
| Bit 5 | FLUSH_RX — flush the input buffer for the remote serial port
| Bit 4 | PERR_CLR — clear the parity error flag for the remote serial port
| Bit 3 | FERR_CLR — clear the framing error flag for the remote serial port
| Bit 2 | OERR_CLR — clear the hardware FIFO overrun error flag for the remote serial port
| Bit 1 | XERR_CLR — clear the background buffer overrun error flag for the remote serial port
| Bit 0 | YERR_CLR — clear the foreground buffer overrun error flag for the remote serial port
RX_CONFIG4
| Bit 15 - 0 | Unimplemented, read as '0'
RX_STAT1
| Bit 15 - 5 | Unimplemented, read as '0'
| Bit 4 | PERR — parity error flag for the remote serial port
| Bit 3 | FERR — framing error flag for the remote serial port
| Bit 2 | OERR — hardware FIFO overrun error flag for the remote serial port
| Bit 1 | XERR — background buffer overrun error flag for the remote serial port
| Bit 0 | YERR — foreground buffer overrun error flag for the remote serial port
RX_STAT2
| Bit 15 - 0 | Unimplemented, read as '0'
RX_STAT3
| Bit 15 - 0 | Unimplemented, read as '0'
RX_STAT4
| Bit 15 - 0 | number of bytes currently buffered by the remote serial port foreground buffer
RX_DATA(N)
| Bit 15 - 8 | UPPER_BYTE — upper byte of data from the remote serial port
| Bit 7 - 0 | LOWER_BYTE — lower byte of data from the remote serial port
TX_STAT1
| Bit 15 - 0 | Unimplemented, read as '0'
TX_STAT2
| Bit 15 - 0 | Unimplemented, read as '0'
TX_STAT3
| Bit 15 - 0 | TX_BYTES_QUEUED — number of bytes currently buffered for transmit from the remote serial port
TX_STAT4
| Bit 15 - 8 | TX_QUEUE_FREE — number of bytes available in the transmit buffer, this register will saturate at 255 if more than 255 bytes are available in the buffer
| Bit 7 - 0 | TX_WRITE_ACCEPT — the number of bytes that were accepted and buffered for transmission during the last write transaction
TX_CONFIG1
| Bit 15 - 6 | Unimplemented, read as '0'
| Bit 5 | FLUSH_TX — flush any reamining bytes queued for transmission
| Bit 4 - 0 | Unimplemented, read as '0'
TX_CONFIG2
| Bit 15 - 1 | Unimplemented, read as '0'
| Bit 0 | BREAK — set to '1' to put the serial port in a break state, set to '0' to clear the break state
TX_CONFIG3
| Bit 15 - 0 | Unimplemented, read as '0'
TX_CONFIG4
| Bit 15 - 8 | Unimplemented, read as '0'
| Bit 7 - 0 | TX_WRITE_REQUEST — the number of bytes that will be buffered in the current write transaction
TX_DATA(N)
| Bit 15 - 8 | UPPER_BYTE — upper byte of data to the remote serial port
| Bit 7 - 0 | LOWER_BYTE — lower byte of data to the remote serial port

## serial port 2
Reg Number | Reg Name | Adress | Bit 15 | Bit 14 | Bit 13 | Bit 12 | Bit 11 | Bit 10 | Bit 9 | Bit 8 | Bit 7 | Bit 6 | Bit 5 | Bit 4 | Bit 3 | Bit 2 | Bit 1 | Bit 0
1024 | RX_CONFIG1 | 0x0400 | BAUD_DIV_4
1025 | RX_CONFIG2 | 0x0401 | — | — | — | — | — | — | — | — | — | — | — | — | ENABLE | PARITY |  | STOP
1026 | RX_CONFIG3 | 0x0402 | — | — | — | — | — | — | — | — | — | — | FLUSH_RX | PERR_CLR | FERR_CLR | OERR_CLR | XERR_CLR | YERR_CLR
1027 | RX_CONFIG4 | 0x0403 | — | — | — | — | — | — | — | — | — | — | — | — | — | — | — | SAVE_CFG
1028 | RX_STAT1 | 0x0404 | — | — | — | — | — | — | — | — | — | — | — | PERR | FERR | OERR | XERR | YERR
1029 | RX_STAT2 | 0x0405 | — | — | — | — | — | — | — | — | — | — | — | — | — | — | — | —
1030 | RX_STAT3 | 0x0406 | — | — | — | — | — | — | — | — | — | — | — | — | — | — | — | —
1031 | RX_STAT4 | 0x0407 | RX_BYTES_QUEUED
1032 | RX_DATA1 | 0x0408 | UPPER_BYTE | [7 empty] | LOWER_BYTE
1033 | RX_DATA2 | 0x0409 | UPPER_BYTE | [7 empty] | LOWER_BYTE
| RX_DATA 3 through 119 |  | UPPER_BYTE | [7 empty] | LOWER_BYTE
1151 | RX_DATA120 | 0x047F | UPPER_BYTE | [7 empty] | LOWER_BYTE
1152 | TX_STAT1 | 0x0480 | — | — | — | — | — | — | — | — | — | — | — | — | — | — | — | —
1153 | TX_STAT2 | 0x0481 | — | — | — | — | — | — | — | — | — | — | — | — | — | — | — | —
1154 | TX_STAT3 | 0x0482 | TX_QUEUE_FREE
1155 | TX_STAT4 | 0x0483 | TX_QUEUE_FREE | [7 empty] | TX_WRITE_ACCEPT
1156 | TX_CONFIG1 | 0x0484 | — | — | — | — | — | — | — | — | — | — | FLUSH_TX | — | — | — | — | —
1157 | TX_CONFIG2 | 0x0485 | — | — | — | — | — | — | — | — | — | — | — | — | — | — | — | BREAK
1158 | TX_CONFIG3 | 0x0486 | — | — | — | — | — | — | — | — | — | — | — | — | — | — | — | —
1159 | TX_CONFIG4 | 0x0487 | — | — | — | — | — | — | — | — | TX_WRITE_REQUEST
1160 | TX_DATA1 | 0x0488 | UPPER_BYTE | [7 empty] | LOWER_BYTE
1161 | TX_DATA2 | 0x0489 | UPPER_BYTE | [7 empty] | LOWER_BYTE
| TX_DATA 3 through 119 |  | UPPER_BYTE | [7 empty] | LOWER_BYTE
1279 | TX_DATA120 | 0x04FF | UPPER_BYTE | [7 empty] | LOWER_BYTE
Read Transaction
1) read the number of bytes currently queued in the RX buffer in register RX_BYTES_QUEUED
2) read the queued bytes from register RX_DATA1 to RX_DATA120, this can be done in conjunction with step 1 above
Write Transaction
1) write the number of bytes you wish to queue in the TX_WRITE_REQUEST register, the TX_WRITE_ACCEPT register will be cleared when this register is written.
2) write the bytes to the transmit queue using registers TX_DATA1 to TX_DATA120
3) read the number of bytes that were successfully queued on the last transaction from the TX_WRITE_ACCEPT register
note: this can be done in one transaction with modbus function 23
Register Descritpion
SERIAL_STAT
| Bit 15 - 11 | Unimplemented, read as '0'
| Bit 10 | ERR_2 — bitwise OR of remote serial port 2 error flags
| Bit 9 | RX2_DATA — receive buffer for remote serial port 2 has data buffered
| Bit 8 | TX2_DATA — transmit buffer for remote serial port 2 has data buffered
| Bit 7 | Unimplemented, read as '0'
| Bit 6 | ERR_1 — bitwise OR of remote serial port 1 error flags
| Bit 5 | RX1_DATA — receive buffer for remote serial port 1 has data buffered
| Bit 4 | TX1_DATA — transmit buffer for remote serial port 1 has data buffered
| Bit 3 | Unimplemented, read as '0'
| Bit 2 | ERR_0 — bitwise OR of remote serial port 0 error flags
| Bit 1 | RX0_DATA — receive buffer for remote serial port 0 has data buffered
| Bit 0 | TX0_DATA — transmit buffer for remote serial port 0 has data buffered
RX_CONFIG1
| Bit 15 - 0 | remote serial port baud rate divided by 4
RX_CONFIG2
| Bit 15 - 4 | Unimplemented, read as '0'
| Bit 3 | ENABLE — UART enable for remote serial port
| Bit 2 - 1 | PARITY — parity and data bit settings for remote serial port
11 = 9-bit data, no parity
10 = 8-bit data, odd parity
01 = 8-bit data, even parity
00 = 8-bit data, no parity
| Bit 0 | STOP — stop bit configuration for remote serial port 1 = 2 stop bits, 0 = 1 stop bit
RX_CONFIG3
| Bit 15 - 6 | Unimplemented, read as '0'
| Bit 5 | FLUSH_RX — flush the input buffer for the remote serial port
| Bit 4 | PERR_CLR — clear the parity error flag for the remote serial port
| Bit 3 | FERR_CLR — clear the framing error flag for the remote serial port
| Bit 2 | OERR_CLR — clear the hardware FIFO overrun error flag for the remote serial port
| Bit 1 | XERR_CLR — clear the background buffer overrun error flag for the remote serial port
| Bit 0 | YERR_CLR — clear the foreground buffer overrun error flag for the remote serial port
RX_CONFIG4
| Bit 15 - 0 | Unimplemented, read as '0'
RX_STAT1
| Bit 15 - 5 | Unimplemented, read as '0'
| Bit 4 | PERR — parity error flag for the remote serial port
| Bit 3 | FERR — framing error flag for the remote serial port
| Bit 2 | OERR — hardware FIFO overrun error flag for the remote serial port
| Bit 1 | XERR — background buffer overrun error flag for the remote serial port
| Bit 0 | YERR — foreground buffer overrun error flag for the remote serial port
RX_STAT2
| Bit 15 - 0 | Unimplemented, read as '0'
RX_STAT3
| Bit 15 - 0 | Unimplemented, read as '0'
RX_STAT4
| Bit 15 - 0 | number of bytes currently buffered by the remote serial port foreground buffer
RX_DATA(N)
| Bit 15 - 8 | UPPER_BYTE — upper byte of data from the remote serial port
| Bit 7 - 0 | LOWER_BYTE — lower byte of data from the remote serial port
TX_STAT1
| Bit 15 - 0 | Unimplemented, read as '0'
TX_STAT2
| Bit 15 - 0 | Unimplemented, read as '0'
TX_STAT3
| Bit 15 - 0 | TX_BYTES_QUEUED — number of bytes currently buffered for transmit from the remote serial port
TX_STAT4
| Bit 15 - 8 | TX_QUEUE_FREE — number of bytes available in the transmit buffer, this register will saturate at 255 if more than 255 bytes are available in the buffer
| Bit 7 - 0 | TX_WRITE_ACCEPT — the number of bytes that were accepted and buffered for transmission during the last write transaction
TX_CONFIG1
| Bit 15 - 6 | Unimplemented, read as '0'
| Bit 5 | FLUSH_TX — flush any reamining bytes queued for transmission
| Bit 4 - 0 | Unimplemented, read as '0'
TX_CONFIG2
| Bit 15 - 1 | Unimplemented, read as '0'
| Bit 0 | BREAK — set to '1' to put the serial port in a break state, set to '0' to clear the break state
TX_CONFIG3
| Bit 15 - 0 | Unimplemented, read as '0'
TX_CONFIG4
| Bit 15 - 8 | Unimplemented, read as '0'
| Bit 7 - 0 | TX_WRITE_REQUEST — the number of bytes that will be buffered in the current write transaction
TX_DATA(N)
| Bit 15 - 8 | UPPER_BYTE — upper byte of data to the remote serial port
| Bit 7 - 0 | LOWER_BYTE — lower byte of data to the remote serial port

## registers
HOLDING REGISTERS (FUNCTION CODES 3, 6, 16)
Reg | Reg Name | Address | Bit 15 | Bit 14 | Bit 13 | Bit 12 | Bit 11 | Bit 10 | Bit 9 | Bit 8 | Bit 7 | Bit 6 | Bit 5 | Bit 4 | Bit 3 | Bit 2 | Bit 1 | Bit 0
512 | LED_DAC_0 | 0x0200 | DAC 16-BIT OUTPUT VALUE
513 | LED_DAC_1 | 0x0201 | DAC 16-BIT OUTPUT VALUE
514 | LED_DAC_2 | 0x0202 | DAC 16-BIT OUTPUT VALUE
515 | LED_DAC_3 | 0x0203 | DAC 16-BIT OUTPUT VALUE
516 | LED_DAC_4 | 0x0204 | DAC 16-BIT OUTPUT VALUE
517 | LED_DAC_5 | 0x0205 | DAC 16-BIT OUTPUT VALUE
518 | DAC_OUT_6 | 0x0206 | DAC 16-BIT OUTPUT VALUE
519 | DAC_OUT_7 | 0x0207 | DAC 16-BIT OUTPUT VALUE
520 | COIL_OUTPUT | 0x0208 | VICOR_CNTL | H2O_ALARM_CLR | BLINKY_STATE | BLINKY_DEBUG | GF_CNTL_LOW | GF_CNTL_HIGH | DIGITAL_OUT_1 | DIGITAL_OUT_0 | INSTR_CNTL_1 | INSTR_CNTL_0 | ISOPWR_CNTL_5 | ISOPWR_CNTL_4 | ISOPWR_CNTL_3 | ISOPWR_CNTL_2 | ISOPWR_CNTL_1 | ISOPWR_CNTL_0
INPUT REGISTERS (FUNCTION CODE 4)
| Reg Name | Address | Bit 15 | Bit 14 | Bit 13 | Bit 12 | Bit 11 | Bit 10 | Bit 9 | Bit 8 | Bit 7 | Bit 6 | Bit 5 | Bit 4 | Bit 3 | Bit 2 | Bit 1 | Bit 0
1 | ANALOG_IN_0 | 0x01 | A/D COUNTS (10-BIT)
2 | ANALOG_IN_1 | 0x02 | A/D COUNTS (10-BIT)
3 | ANALOG_IN_2 | 0x03 | A/D COUNTS (10-BIT)
4 | ANALOG_IN_3 | 0x04 | A/D COUNTS (10-BIT)
5 | AMB_TEMP | 0x05 | A/D COUNTS (10-BIT)
6 | GF_CURRENT | 0x06 | A/D COUNTS (10-BIT)
7 | DISCRETE_INPUT | 0x07 | — | — | — | — | — | — | — | — | — | — | — | H2O_SENSE | CN_IN_1 | CN_IN_0 | DIGITAL_IN_1 | DIGITAL_IN_0