## Sheet1 (2)
MBARI MiniROV Propeller Test
Date: |  |  | 2015-10-13
Power Supply voltage: |  |  | 48
Current Limit: |  |  | 10
MBARI MiniROV .65 hp Thruster
armature resistance (ohms) |  |  | 0.59
motor efficency assumed |  |  | 0.85
VETUS 6 blade prop | [7 empty] | thermal losses only |  |  | assumed efficency
Commanded RPM | PS Amps | Thrust (lbs) |  | rad/sec | Thrust (N) | P heat | P electric | P mech 1 | motor efficency calculated | Torque 1 (Nm) | P mech 2 | Torque 2 (Nm)
250 | 0.18 | 1.998 |  | 26.1799 | 8.8875 | 0.019116 | 8.64 | 8.6209 | 0.99779 | 0.32929 | 7.344 | 0.28052
500 | 0.9 | 6.5268 |  | 52.3599 | 29.0326 | 0.4779 | 43.2 | 42.7221 | 0.98894 | 0.81593 | 36.72 | 0.7013
750 | 2.97 | 14.3523 |  | 78.5398 | 63.8422 | 5.2043 | 142.56 | 137.3557 | 0.96349 | 1.7489 | 121.176 | 1.5429
800 | 3.66 | 16.3836 |  | 83.7758 | 72.8779 | 7.9034 | 175.68 | 167.7766 | 0.95501 | 2.0027 | 149.328 | 1.7825
850 | 4.47 | 18.4216 |  | 89.0118 | 81.9432 | 11.7887 | 214.56 | 202.7713 | 0.94506 | 2.278 | 182.376 | 2.0489
900 | 5.48 | 20.5528 |  | 94.2478 | 91.4232 | 17.7179 | 263.04 | 245.3221 | 0.93264 | 2.6029 | 223.584 | 2.3723
925 | 6.04 | 21.7449 |  | 96.8658 | 96.7261 | 21.5241 | 289.92 | 268.3959 | 0.92576 | 2.7708 | 246.432 | 2.5441
950 | 6.75 | 23.017 |  | 99.4838 | 102.3845 | 26.8819 | 324 | 297.1181 | 0.91703 | 2.9866 | 275.4 | 2.7683
975 | 7.53 | 24.2624 |  | 102.1018 | 107.9244 | 33.4535 | 361.44 | 327.9865 | 0.90744 | 3.2123 | 307.224 | 3.009
980 | 7.59 | 24.3623 |  | 102.6254 | 108.3688 | 33.9888 | 364.32 | 330.3312 | 0.90671 | 3.2188 | 309.672 | 3.0175
985 | 7.85 | 24.5754 |  | 103.149 | 109.3168 | 36.3573 | 376.8 | 340.4427 | 0.90351 | 3.3005 | 320.28 | 3.105
990 | 8.02 | 24.9084 |  | 103.6726 | 110.798 | 37.949 | 384.96 | 347.011 | 0.90142 | 3.3472 | 327.216 | 3.1562
1000 | 8.32 | 25.4146 |  | 104.7198 | 113.0496 | 40.8412 | 399.36 | 358.5188 | 0.89773 | 3.4236 | 339.456 | 3.2416
1025 | 9.25 | 26.9197 |  | 107.3377 | 119.7448 | 50.4819 | 444 | 393.5181 | 0.8863 | 3.6662 | 377.4 | 3.516
1035 | 9.74 | 27.3992 |  | 108.3849 | 121.8778 | 55.9719 | 467.52 | 411.5481 | 0.88028 | 3.7971 | 397.392 | 3.6665
| 4.2 | 50.4
| 3.7 | 44.4
| 3 | 36

## Sheet1
MBARI MiniROV Propeller Test
Date: |  |  | 2015-10-13
Power Supply voltage: |  |  | 48
Current Limit: |  |  | 10
MBARI MiniROV .65 hp Thruster
VETUS 6 blade prop
Commanded RPM | PS Amps | Thrust (lbs)
250 | 0.18 | 1.998
500 | 0.9 | 6.5268
750 | 2.97 | 14.3523
800 | 3.66 | 16.3836
850 | 4.47 | 18.4216
900 | 5.48 | 20.5528
925 | 6.04 | 21.7449
950 | 6.75 | 23.017
975 | 7.53 | 24.2624
980 | 7.59 | 24.3623
985 | 7.85 | 24.5754
990 | 8.02 | 24.9084
1000 | 8.32 | 25.4146
1025 | 9.25 | 26.9197
1035 | 9.74 | 27.3992
New 5 blade prop
Commanded RPM | PS Amps | Thrust (lbs)
250 | 0.2 | 2.4309
500 | 1.03 | 7.4459
750 | 3.53 | 16.1838
800 | 4.42 | 18.5148
850 | 5.43 | 20.7126
900 | 6.71 | 23.1302
925 | 7.58 | 24.6753
950 | 8.43 | 26.5734
975 | 9.39 | 27.1395
980 | 9.5 | 27.2394
985 | 9.83 | 27.639