## Sheet1
Level wind Calcs
Drum width (in) | 36.5
Cable Diameter (in) | 0.62
Max cable load (lbs) | 900
Winch max speed (rpm) | 10.45
Lead screw Load (lbs) | 232.9371
Worst case angle (Deg) | 15
lead screw max speed (in/min) | 6.479
Lead screw
Lead screw dia. | 2
Turns per inch | 4
Torque to raise 1 lb. (in_lb) | 0.25
max rpm | 25.916
Gear box
Output Torque (in_lbs) | 72.7929
Ratio | 60
Input Torque | 1.3345
Input speed (rpm) | 1554.96
Motor