## 10VPSCalculations
10v PS calculations
Variables
Input voltage max | 36
Input voltage min | 18
Nominal output Voltage | 10
Minimum current (mA) | 5
Maximum current (mA) | 25
Peak current (mA) | 50
Switching frequency | 500000
Minimum on time (ns) | 100
Resistor R2 (kOhm) | 51.1
Output Capacitor | 4.7e-06
Inductor Size, max. V(uH) | 288.8889
Inductor Size, min. V(uH) | 177.7778
C in RMS current | 0.011198
Min. Inductor size (uH) | 72
use
Resistor R1 (kOhm) | 587.65 | 590
Actual output voltage | 10.0368
Output Voltage ripple | 0.018271

## PortList
SBE65EC CON 1 CONNECTOR (i2MAP PCB J2) |  |  |  |  | SBE65EC CON 2 CONNECTOR (i2MAP PCB J1)
NAME | PIN | SIGNAL | FUNCTION | Active State | NAME | PIN | SIGNAL | FUNCTION | Active State
T0 | 2 | PIC pin RF0 | Power switch SW0 fault input | High | T4 | 2 | PIC pin RF4 | Analog input FWD water alarm. ECO #2. | voltage > 0.5 V = water
T1 | 1 | PIC pin RF1 | Power switch SW1 fault input | High | T5 | 1 | PIC pin RF5 | Not used | High
T2 | 4 | PIC pin RF2 | Power switch SW2 - SW5 fault input | High | T6 | 4 | PIC pin RF6 | Over temperature fault input | Low
T3 | 3 | PIC pin RF3 | Not used |  | T7 | 3 | PIC pin RF7 | Not used - PIN functions not accessible.
SIG0 | 6 | USART 1 receive signal - RS232 | SBE-25 comms receive (232) |  | GND | 5 | Ground | Power return
SIG1 | 5 | USART 1 transmit signal - RS232 | SBE-25 comms xmit (232) |  | +5V | 7 | Regulated 0.5A 5V supply | 5 V Power input if regulated supply available
B0 | 13 | PIC pin RB0 | Output Switch 0 (CTD PWR) | High | VIN | 8 | Unregulated input voltage | 7-35 V Power input
B1 | 14 | PIC pin RB1 | Output Switch 1 (CAM&REC PWR) | High | CLR# | 6 | PIC pin /MCLR | Not used
B2 | 11 | PIC pin RB2 | Output Switch 2 (Light 0) | Driven Low for ON | A0 | 10 | PIC pin RA0 | Analog input peak video level 0-5V
B3 | 12 | PIC pin RB3 | Output Switch 3 (Light 1) | Driven Low for ON | A1 | 9 | PIC pin RA1 | Analog input mean video level 0-5V
B4 | 9 | PIC pin RB4 | Output Switch 4 (Light 2) | Driven Low for ON | A2 | 12 | PIC pin RA2 | Analog input for humidity sensor 0-5V
B5 | 10 | PIC pin RB5 | Output Switch 5 (Light 3) | Driven Low for ON | A3 | 11 | PIC pin RA3 | Analog input for temp sensor 0-5V
B6 | 7 | PIC pin RB6 – also used for ICP (1) | Not used - PIN functions not accessible. |  | A4 | 14 | PIC pin RA4 | Not used - PIN functions not accessible.
B7 | 8 | PIC pin RB7 – also used for ICP (1) | Output for power control of the AJA KiProQuad recorder. ECO #4. | Pulsed Low to activate recorder | A5 | 13 | PIC pin RA5 | Analog input AFT water alarm | voltage > 0.5 V = water
C4 | 17 | PIC pin RC4 – port pin assigned for I2C (2) | Not used |  | C0 | 16 | PIC pin RC0 | Not used
C5 | 18 | PIC pin RC5 | Not used |  | C1 | 15 | PIC pin RC1 | PWM output for all light dimming.ECO #1. | Not Driven or Driven High = 100% = full pwr
C6 | 15 | PIC pin RC6 | Not used, Xmit output for USART 1 (TTL) |  | C2 | 18 | PIC pin RC2 | Not used
C7 | 16 | PIC pin RC7 | Not used, Rec input for USART 1 (TTL) |  | C3 | 17 | PIC pin RC3 – port pin assigned for I2C (2) | Not used
D6 | 19 | RG2 – USART2 Receive | Camera Iris controller receive (TTL) | Idle high active low | D0 | 20 | RG0 | Not used
D7 | 20 | RG3 | Not used |  | D1 | 19 | RG1 – USART2 Transmit | Camera Iris controller xmit (TTL) | Idle high active low

## PortList (2)
NAME | i2MAP PCB PIN | SIGNAL | PIN CONFIGURATION | POWER UP STATE | FUNCTION | Active State | NAME | i2MAP PCB PIN | SIGNAL | PIN CONFIGURATION | POWER UP STATE | FUNCTION | Active State
A0 | J1-10 | PIC pin RA0 | Analog INPUT | NA | Analog input peak video level 0-5V | 0-5V | D0 | J1-20 | RG0 |  |  | Not used, can be digital I/O or PWM output.
A1 | J1-9 | PIC pin RA1 | Analog INPUT | NA | Analog input mean video level 0-5V | 0-5V | D1 | J1-19 | RG1 – USART2 Transmit |  |  | Camera Iris controller xmit (TTL) | Idle high active low
A2 | J1-12 | PIC pin RA2 | Analog INPUT | NA | Analog input for humidity sensor 0-5V | 0-5V | D6 | J2-19 | RG2 – USART2 Receive |  |  | Camera Iris controller receive (TTL) | Idle high active low
A3 | J1-11 | PIC pin RA3 | Analog INPUT | NA | Analog input for temp sensor 0-5V | 0-5V | D7 | J2-20 | RG3 |  |  | Not used, can be digital I/O or PWM output.
A4 | J1-14 | PIC pin RA4 | Analog INPUT | NA | Not used - PIN functions not accessible. |  | SIG0 | J2-6 | USART 1 receive signal - RS232 |  |  | SBE-25 comms receive (232)
A5 | J1-13 | PIC pin RA5 | Analog INPUT | NA | Analog input AFT water alarm | voltage > 0.5 V = water | SIG1 | J2-5 | USART 1 transmit signal - RS232 |  |  | SBE-25 comms xmit (232)
B0 | J2-13 | PIC pin RB0 | Digital OUTPUT | LOW | Output Switch 0 (CTD PWR) | High | T0 | J2-2 | PIC pin RF0 | Analog INPUT (1) | NA | Power switch SW0 fault input | Low indicates fault
B1 | J2-14 | PIC pin RB1 | Digital OUTPUT | LOW | Output Switch 1 (CAM&REC PWR) | High | T1 | J2-1 | PIC pin RF1 | Analog INPUT (1) | NA | Power switch SW1 fault input | Low indicates fault
B2 | J2-11 | PIC pin RB2 | Digital OUTPUT | HIGH | Output Switch 2 (Light 0) | Driven Low for ON | T2 | J2-4 | PIC pin RF2 | Analog INPUT (1) | NA | Power switch SW2 - SW5 fault input | Low indicates fault
B3 | J2-12 | PIC pin RB3 | Digital OUTPUT | HIGH | Output Switch 3 (Light 1) | Driven Low for ON | T3 | J2-3 | PIC pin RF3 |  |  | Not used, can be analog input or digital I/O
B4 | J2-9 | PIC pin RB4 | Digital OUTPUT | HIGH | Output Switch 4 (Light 2) | Driven Low for ON | T4 | J1-2 | PIC pin RF4 | Analog INPUT | NA | Analog input FWD water alarm. ECO #2. | voltage > 0.5 V = water
B5 | J2-10 | PIC pin RB5 | Digital OUTPUT | HIGH | Output Switch 5 (Light 3) | Driven Low for ON | T5 | J1-1 | PIC pin RF5 |  |  | Not used, can be analog input or digital I/O
B6 | J2-7 | PIC pin RB6 – also used for ICP |  |  | Not used, digital I/O |  | T6 | J1-4 | PIC pin RF6 | Digital INPUT | NA | Over temperature fault input | Low indicates fault
B7 | J2-8 | PIC pin RB7 – also used for ICP | Digital OUTPUT | HIGH | Output for power control of the AJA KiProQuad recorder. ECO #4. | Pulsed Low to activate recorder | T7 | J1-3 | PIC pin RF7 |  |  | Not used, digital I/O
C0 | J1-16 | PIC pin RC0 |  |  | Not used, digital I/O |  | GND | J1-5 | Ground |  |  | Power return
C1 | J1-15 | PIC pin RC1 | PWM OUTPUT | NA | PWM output for all light dimming.ECO #1. | Not Driven or Driven High = 100% = full pwr | +5V | J1-7 | Regulated 0.5A 5V supply |  |  | 5 V Power input if regulated supply available
C2 | J1-18 | PIC pin RC2 |  |  | Not used, can be digital I/O or PWM output. |  | VIN | J1-8 | Unregulated input voltage |  |  | 7-35 V Power input
C3 | J1-17 | PIC pin RC3 – port pin assigned for I2C |  |  | Not used - PIN functions not accessible. |  | CLR# | J1-6 | PIC pin /MCLR |  |  | Not used
C4 | J2-17 | PIC pin RC4 – port pin assigned for I2C |  |  | Not used - PIN functions not accessible. |  | Notes: (1) These ANALOG inputs will switch to DIGITAL inputs in the next hardware revision.
C5 | J2-18 | PIC pin RC5 |  |  | Not used, digital I/O
C6 | J2-15 | PIC pin RC6 |  |  | Not used, Xmit output for USART 1 (TTL)
C7 | J2-16 | PIC pin RC7 |  |  | Not used, Rec input for USART 1 (TTL)

## LogData
NAME | i2MAP PCB PIN | SIGNAL | PIN CONFIGURATION | POWER UP STATE | FUNCTION | Active State | NAME | i2MAP PCB PIN | SIGNAL | PIN CONFIGURATION | POWER UP STATE | FUNCTION | Active State
A0 | J1-10 | PIC pin RA0 | Analog INPUT | NA | Analog input peak video level 0-5V | 0-5V | C1 | J1-15 | PIC pin RC1 | PWM OUTPUT | NA | PWM output for all light dimming.ECO #1. | Not Driven or Driven High = 100% = full pwr
A1 | J1-9 | PIC pin RA1 | Analog INPUT | NA | Analog input mean video level 0-5V | 0-5V | T0 | J2-2 | PIC pin RF0 | Analog INPUT (1) | NA | Power switch SW0 fault input | Low indicates fault
A2 | J1-12 | PIC pin RA2 | Analog INPUT | NA | Analog input for humidity sensor 0-5V | 0-5V | T1 | J2-1 | PIC pin RF1 | Analog INPUT (1) | NA | Power switch SW1 fault input | Low indicates fault
A3 | J1-11 | PIC pin RA3 | Analog INPUT | NA | Analog input for temp sensor 0-5V | 0-5V | T2 | J2-4 | PIC pin RF2 | Analog INPUT (1) | NA | Power switch SW2 - SW5 fault input | Low indicates fault
A5 | J1-13 | PIC pin RA5 | Analog INPUT | NA | Analog input AFT water alarm | voltage > 0.5 V = water | T4 | J1-2 | PIC pin RF4 | Analog INPUT | NA | Analog input FWD water alarm. ECO #2. | voltage > 0.5 V = water
B0 | J2-13 | PIC pin RB0 | Digital OUTPUT | LOW | Output Switch 0 (CTD PWR) | High | T6 | J1-4 | PIC pin RF6 | Digital INPUT | NA | Over temperature fault input | Low indicates fault
B1 | J2-14 | PIC pin RB1 | Digital OUTPUT | LOW | Output Switch 1 (CAM&REC PWR) | High
B2 | J2-11 | PIC pin RB2 | Digital OUTPUT | HIGH | Output Switch 2 (Light 0) | Driven Low for ON | Notes: (1) These ANALOG inputs will switch to DIGITAL inputs in the next hardware revision.
B3 | J2-12 | PIC pin RB3 | Digital OUTPUT | HIGH | Output Switch 3 (Light 1) | Driven Low for ON
B4 | J2-9 | PIC pin RB4 | Digital OUTPUT | HIGH | Output Switch 4 (Light 2) | Driven Low for ON
B5 | J2-10 | PIC pin RB5 | Digital OUTPUT | HIGH | Output Switch 5 (Light 3) | Driven Low for ON

## CIP_Parts
901209 i2MAP TMP Parts
Schematic reference | Value | temp value | schematic symbol in temp parts\chma.olb | comments
I2MAP MAIN PCB
J1 & J2 | HDR2X10-M254-75 | none yet | CON10X2 | 0.1" 10 PIN double row header. I have the parts. Probably should we make a Modtronics "socket" layout part? See modronix doc. For exact pin header spacing.
J3 | 52030-1429 | TMP-1583 |  | Wrong PN, ignore this part
J3 | 52271-1479 | TMP-1584 | CON14 | ordered 3/4/15
J4, 9, 10, 13, 14 | DF1EC-4P-2.5 DSA | TMP-1585 | CON4 | Symbol in existing library on waters, we have in stock
J5 | 142146-75 | TMP-1586 | Used BNC, but probably needs a new symbol? | ordered 3/4/15
Q1, Q2 | IRFS3607PbF | TMP-1587 | MOSFET_I_EN_GxSD | symbol in existing library on waters. ordered 3/4/15
U2 | TC1047AVNBTR | TMP-1588 | TC1047AVNBTR/SOT-23 | ordered 3/4/15
U3 | MAX3471EUA+ | TMP-1589 | MAX3471 | I like my symbol better - can it be used in the data baase instead? Much clearer symbol. ordered 3/4/15
U6 | LT6210CS6#TRMPBF | TMP-1590 | LT6210
U7 | MAX4090EUT+T | TMP-1591 | MAX4090 | ordered 3/4/15
U10 | V24C15E150BL | VICOR ONLY | V24C12C100BL | I like my symbol better - can it be used in the data baase instead? Much clearer symbol.
U11 | uRAM2CN1 | VICOR ONLY | uRAM
U12, 13 | LT1910ES8#PBF | TMP-1592 | LT1910
I2MAP INPUT&SWITCH PCB
U10 | LTC3631EMS8E#PBF | TMP-1593 | LTC3631
U12 | LM358ADR | TMP-1594 | LM358 | ordered 3/4/15
L1, L2 | BNX023-01B | TMP-1595 | EMI Block Filter BNX022 SMD | ordered 3/4/15
J4 | 43160-3104 | TMP-1596 | CON4 | symbol in existing library on waters. ordered 3/4/15

## LightOutput
Light Output Matirx
Sense Resistor Value (Ohms): | 0.05
One lamp on
| Measured Voltage | Total Calculated Current | Lamp Calculated Current | Voltage at PC board | PWM Setting (0-255) | Light Output (LUX) | 1 Lamp Calculated Power Watts
| 0.129 | 2.58 | 0 | 28.13 | 0 | Light off | 0
| 0.144 | 2.88 | 0.3 | 28.08 | 0 | 8000 | 8.424
| 0.144 | 2.88 | 0.3 | 28.08 | 10 | 8300 | 8.424
| 0.145 | 2.9 | 0.32 | 28.08 | 20 | 8300 | 8.9856
| 0.145 | 2.9 | 0.32 | 28.08 | 30 | 8300 | 8.9856
| 0.145 | 2.9 | 0.32 | 28.08 | 50 | 8300 | 8.9856
| 0.181 | 3.62 | 1.04 | 27.97 | 100 | 20000 | 29.0888
| 0.21 | 4.2 | 1.62 | 27.88 | 150 | 27000 | 45.1656
| 0.24 | 4.8 | 2.22 | 27.78 | 200 | 38000 | 61.6716
| 0.259 | 5.18 | 2.6 | 27.72 | 225 | 44000 | 72.072
| 0.275 | 5.5 | 2.92 | 27.67 | 250 | 44000 | 80.7964
| 0.276 | 5.52 | 2.94 | 27.66 | 255 | 60000 | 81.3204
All lights on | 0.772 | 15.44 | 12.86 |  | 230
| 0.807 | 16.14 | 13.56 |  | 240
|  |  | 0 |  | 0 | 0 | light off
|  |  | 0.3 |  | 0 | 8000
5
|  |  | 0.3 |  | 10 | 8300
15
|  |  | 0.32 |  | 20 | 8300
25
|  |  | 0.32 |  | 30 | 8300
35
40
45
|  |  | 0.32 |  | 50 | 8300
55
60
65
70
75
80
85
90
95
|  |  | 1.04 |  | 100 | 20000
105
110
115
120
125
130
135
140
145
|  |  | 1.62 |  | 150 | 27000
155
160
165
170
175
180
185
190
195
|  |  | 2.22 |  | 200 | 38000
205
210
215
220
|  |  | 2.6 |  | 225 | 44000
230
235
240
245
|  |  | 2.92 |  | 250 | 50000
|  |  | 2.94 |  | 255 | 60000