## Sheet1
Capture CIS Standard Bill Of Materials - Standard Report
Report Created on Friday Apr 24 10:36:17 2015
Title = i2MAP I/O BOARD SENSORS & CPU
Doc = 10021134SCH-1-C
Item Number | Quantity | Value | PART_NUMBER | Description | Part Reference | TMP Manufacturer | Manufacturer | Manufacturer PN | Tolerance | Stock QTY: | QTY: Needed 2x | QTY Purchased | Substitute
1 | 2 | 1.0uF | C0805C105K5RACTU | CAP CER 1UF 50V 10% X7R 0805 | C1 C4 | Kemet | Kemet | C0805C105K5RACTU | ±10% |  | 4 | 4
2 | 2 | 330pF | C0805C331J1GACTU | CAP CER 330PF 100V 5% NP0 0805 | C2 C5 | KEMET | Kemet | C0805C331J1GACTU | ±5% |  | 4 | 4
3 | 6 | 0.10uF | C0805C104K5RAC | CAP .10UF 50V CERAMIC X7R 0805 | C3 C6 C7 C10 C22 C42 | Kemet | Kemet | C0805C104K5RAC | 10% |  | 12 | 12
4 | 1 | 0.22uF | HMK212B7224KG-T | CAP CER 0.22UF 100V 10% X7R 0805 | C8 | Taiyo Yuden | Taiyo Yuden | HMK212B7224KG-T | ±10% |  | 2 | 2
5 | 1 | 10,000.0pF | C0805C103K4RAC |  | C9 | Kemet | Kemet | C0805C103K4RAC | 10% |  | 2 | 2
6 | 1 | 22.0pF | C0805C220J5GAC |  | C11 | Kemet | Kemet | C0805C220J5GAC | 5% |  | 2 | 2
7 | 1 | 0.47uF | C1608Y5V1H474Z | CAP CER .47UF 50V Y5V 0603 | C12 | TDK Corporation | TDK Corporation | C1608Y5V1H474Z | -20%, +80% |  | 2 | 2 | CL10F474ZB8NNNC
8 | 2 | 10,000.0pF | C0603C103K5RAC |  | C13 C15 | Kemet | Kemet | C0603C103K5RAC | 10% |  | 4 | 10
9 | 8 | 0.1uF | 08055C104JAT2A | CAP CER 0.1UF 50V 5% X7R 0805 | C14 C16 C26 C28 C34 C38 C41 C48 | AVX Corporation | AVX Corporation | 08055C104JAT2A | ±5% |  | 16 | 20
10 | 2 | 0.22uF | C0805C224K5RAC |  | C17 C18 | Kemet | Kemet | C0805C224K5RAC | 10% |  | 4 | 10
11 | 7 | 4.7uF | C4532X7R1H475M/2.00 | CAP CER 4.7UF 50V X7R 20% 1812 | C19 C20 C35 C36 C37 C45 C46 | TDK Corporation | TDK Corporation | C4532X7R1H475M/2.00 | ±20% |  | 14 | 14
12 | 2 | 22uF | C2220C226M5R2CTU | CAP CER 22UF 50V 20% X7R 2220 | C21 C47 | Kemet | Kemet | C2220C226M5R2CTU | ±20% |  | 4 | 4
13 | 1 | 10uF | C1206C106K4RAC | CAP CER 10UF 16V 10% X7R 1206 | C23 | Kemet | Kemet | C1206C106K4RACTU | 10% |  | 2 | 2
14 | 2 | 10000pF | CS17-F2GA103MYNS | CAP CER 10000PF 250VAC X1Y2 RAD | C24 C33 | TDK Corporation | TDK Corporation | CS17-F2GA103MYNS | ±20% |  | 4 | 0 | obsolete
15 | 2 | 4700pF | GA343DR7GD472KW01L | CAP CER 4700PF 250VAC X7R 1812 | C25 C32 | Murata Electronics North America | Murata Electronics North America | GA343DR7GD472KW01L | 10% |  | 4 | 4
16 | 1 | 470uF | TVX1H471MCD | CAP ALUM 470UF 50V 20% AXIAL | C27 | Nichicon | Nichicon | TVX1H471MCD | 20% |  | 2 | 2
17 | 1 | 470uF | EMVE250ADA471MJA0G |  | C29 | United Chemi-con | United Chemi-con | EMVE250ADA471MJA0G | 20% |  | 2 | 2
18 | 1 | 1000uF | TVX1E102MCD | CAP ALUM 1000UF 25V 20% AXIAL | C30 | Nichicon | Nichicon | TVX1E102MCD | 20% |  | 2 | 2
19 | 1 | 100uF | EMVE250ADA101MF80G |  | C31 | United Chemi-con | United Chemi-con | EMVE250ADA101MF80G | 20% |  | 2 | 2
20 | 2 | 0.33uF | C2012X7R1H334K | CAP CER 0.33UF 50V 10% X7R 0805 | C39 C43 | TDK Corporation | TDK Corporation | C2012X7R1H334K | ±10% |  | 4 | 4
21 | 2 | 10uF | C5750X7R1H106M | CAP CER 10UF 50V X7R 20% 2220 | C40 C44 | TDK Corporation | TDK Corporation | C5750X7R1H106M | ±20% |  | 4 | 4
22 | 2 | 0.1uF | 0508YC104KAT2V | CAP CER 0.1UF 16V 10% X7R 0508 | C51 C54 | AVX Corp | AVX Corporation | 0508YC104KAT2V | ±10% |  | 4 | 4m
23 | 2 | 4.7uF | 593D475X9050D2TE3 | CAP TANT 4.7UF 50V 10% 2917 | C52 C53 | Vishay Sprague | Vishay Sprague | 593D475X9050D2TE3 | ±10% |  | 4 | 4
24 | 8 | SMBJ5.0A-13-F | SMBJ5.0A-13-F | TVS 600W 5.0V UNIDRECT SMB | D1 D2 D8 D9 D10 D11 D15 D16 | Diodes Inc | Diodes Inc | SMBJ5.0A-13-F |  |  | 16 | 16
25 | 1 | PMEG3050EP,115 | PMEG3050EP,115 | DIODE SCHOTTKY 30V 5A SOD128 | D3 | NXP Semiconductors | NXP Semiconductors | PMEG3050EP,115 |  |  | 2 | 2
26 | 2 | SMDJ16CA | SMDJ16CA | TVS DIODE 16VWM 26VC SMD | D4 D5 | Littelfuse Inc | Littelfuse Inc | SMDJ16CA |  |  | 4 | 4
27 | 2 | BAT43W-TP | BAT43W-TP | DIODE SCHOTTKY 30V 0.2A SOD123 | D6 D7 | Micro Commercial Co | Micro Commercial Co | BAT43W-TP |  |  | 4 | 4
28 | 1 | SMBJ22A-13-F | SMBJ22A-13-F | TVS UNIDIRECT 600W 22V SMB | D12 | Diodes Inc | Diodes Inc | SMBJ22A-13-F |  |  | 2 | 2
29 | 4 | MMSD4148T1G | MMSD4148T1G | DIODE SWITCH 100V SOD123 | D13 D14 D17 D18 | ON Semiconductor | ON Semiconductor | MMSD4148T1G |  |  | 8 | 10
30 | 1 | 0154002.DRT | 0154002.DRT | FUSE SLOW 125VAC, 125VDC 2A SMD | F1 | Littelfuse Inc | Littelfuse Inc | 0154002.DRT |  |  | 2 | 2
31 | 1 | 0154010.DR | 0154010.DR | FUSE FAST 125VAC, 125VDC 10A SMD | F2 | Littelfuse Inc | Littelfuse Inc | 0154010.DR |  |  | 2 | 2
32 | 2 | HDR2X10-M254-75 | HDR2X10-M254-75 | 2x10 Male Pin Header, 2.54mm, 7.5mm height | J1 J2 | Modtronix | Modtronix | HDR2X10-M254-75 |  | 2 | 4 |  | order from modtronix
33 | 1 | 52271-1479 | 52271-1479 | FFC & FPC Connectors RA SMT ZIF BOTTOM 14 FFC/FPC | J3 | Molex | Molex | 52271-1479 |  | 4 | 2 | 0
34 | 5 | DF1EC-4P-2.5DSA(05) | DF1EC-4P-2.5DSA(05) | Headers & Wire Housings 2.5MM VERT HDR 4P PCB TIN W/O BOSS | J4 J9 J10 J13 J14 | Hirose Connector | Hirose Connector | DF1EC-4P-2.5DSA(05) |  |  | 10 | 10
35 | 1 | 142146-75 | 142146-75 | RF Connectors / Coaxial Connectors MINI SMB PCB R/A JACK | J5 | Amphenol Connex | Amphenol Connex | 142146-75 |  | 2 | 2 | 0
36 | 2 | 70543-0001 | 70543-0001 | CONN HEADER 2POS .100 VERT GOLD | J6 J8 | Molex Inc | Molex Inc | 70543-0001 |  |  | 4 | 4
37 | 3 | MDF6-4DP-3.5DSA(05) | MDF6-4DP-3.5DSA(05) | Power to the Board 4P DBL ROW PIN HDR STRT DIP BRD MNT T/H | J7 J11 J12 | Hirose Connector | Hirose Connector | MDF6-4DP-3.5DSA(05) |  | MBARI Stock | 6
38 | 3 | MPZ2012S221A | MPZ2012S221A | FERRITE CHIP 220 OHM 3A 0805 | L1 L3 L5 | TDK Corporation | TDK Corporation | MPZ2012S221A |  |  | 6 | 6
39 | 2 | 4.7uH | VLS3012T-4R7M1R0 | INDUCTOR POWER 4.7UH 1.0A SMD | L2 L6 | TDK | TDK Corporation | VLS3012T-4R7M1R0 | ±20% |  | 4 | 4
40 | 1 | 4.7 uH | SRN5020-4R7M | Fixed Inductors 4.7uH 20% | L4 | Bourns | Bourns | SRN5020-4R7M |  |  | 2 | 2
41 | 2 | IRFS3607PBF | IRFS3607PBF | MOSFET N-CH 75V 80A D2PAK | Q1 Q2 | International Rectifier | International Rectifier | IRFS3607PBF |  | 8 | 4 | 0
42 | 6 | 100 | CRCW0805100RFKEA |  | R1 R43 R46 R47 R50 R52 | Vishay | Vishay | CRCW0805100RFKEA | 1% |  | 12 | 20
43 | 2 | 4.99K | CRCW08054K99FKEA |  | R2 R5 | Vishay | Vishay | CRCW08054K99FKEA | 1% |  | 4 | 10
44 | 1 | 49.9K | CRCW080549K9FKEA | RES 49.9K OHM 1/8W 1% 0805 SMD | R3 | Vishay | Vishay | CRCW080549K9FKEA | 1% |  | 2 | 10
45 | 2 | 1.00K | CRCW08051K00FKEA | RES 1.00K OHM 1/8W 1% 0805 SMD | R4 R16 | Vishay | Vishay Dale | CRCW08051K00FKEA | 1% |  | 4 | 10
46 | 5 | 10 | CRCW080510R0FKEA | RES 10.0 OHM 1/8W 1% 0805 SMD | R6 R7 R14 R15 R56 | Vishay | Vishay Dale | CRCW080510R0FKEA | 1% |  | 10 | 10
47 | 1 | 2.87K | CRCW08052K87FKEA |  | R8 | Vishay | Vishay | CRCW08052K87FKEA | 1% |  | 2 | 10
48 | 3 | 10.0K | CRCW080510K0FKEA | RES 10.0K OHM 1/8W 1% 0805 SMD | R9 R24 R37 | Vishay | Vishay | CRCW080510K0FKEA | 1% |  | 6 | 10
49 | 1 | 8.45K | CRCW08058K45FKEA |  | R10 | Vishay | Vishay | CRCW08058K45FKEA | 1% |  | 2 | 10
50 | 1 | 1.43K | CRCW08051K43FKEA |  | R11 | Vishay | Vishay | CRCW08051K43FKEA | 1% |  | 2 | 10
51 | 1 | 15.0K | CRCW080515K0FKEA |  | R12 | Vishay | Vishay | CRCW080515K0FKEA | 1% |  | 2 | 10
52 | 1 | 150.0K | CRCW0805150KFKEA | RES 150K OHM 1/8W 1% 0805 SMD | R13 | Vishay | Vishay Dale | CRCW0805150KFKEA | 1% |  | 2 | 10
53 | 2 | 5.11 | CRCW08055R11FKEA |  | R17 R32 | Vishay | Vishay | CRCW08055R11FKEA | 1% |  | 4 | 10
54 | 4 | 12.0K | CRCW060312K0JNEA |  | R18 R19 R25 R26 | Vishay | Vishay | CRCW060312K0JNEA | 5% |  | 8 | 10
55 | 1 | 56.2K | CRCW080556K2FKEA |  | R20 | Vishay | Vishay | CRCW080556K2FKEA | 1% |  | 2 | 10
56 | 2 | 200.0K | CRCW0603200KFKEA |  | R21 R27 | Vishay | Vishay | CRCW0603200KFKEA | 1% |  | 4 | 10
57 | 4 | 887 | CRCW0805887RFKEA |  | R22 R23 R35 R36 | Vishay | Vishay | CRCW0805887RFKEA | 1% |  | 8 | 10
58 | 1 | 25.5 | CRCW080525R5FKEA |  | R28 | Vishay | Vishay | CRCW080525R5FKEA | 1% |  | 2 | 10
59 | 1 | 75 | CRCW080575R0FKEA |  | R29 | Vishay | Vishay | CRCW080575R0FKEA | 1% |  | 2 | 10
60 | 1 | 38.3K | CRCW080538K3FKEA |  | R30 | Vishay | Vishay | CRCW080538K3FKEA | 1% |  | 2 | 10
61 | 1 | 75.0K | CRCW080575K0FKEA |  | R31 | Vishay | Vishay | CRCW080575K0FKEA | 1% |  | 2 | 10
62 | 1 | 124 | CRCW0805124RFKEA |  | R33 | Vishay | Vishay | CRCW0805124RFKEA | 1% |  | 2 | 10
63 | 1 | 150 | CRCW1206150RFKEA |  | R34 | Vishay | Vishay | CRCW1206150RFKEA | 1% |  | 2 | 10
64 | 1 | 10.2K | CRCW080510K2FKEA |  | R38 | Vishay | Vishay | CRCW080510K2FKEA | 1% |  | 2 | 10
65 | 1 | 90.9K | CRCW080590K9FKEA | RES 90.9K OHM 1/8W 1% 0805 SMD | R39 | Vishay | Vishay | CRCW080590K9FKEA | 1% |  | 2 | 10
66 | 2 | 0.005 | 12FR005E | RES CURRENT SENSE .005 OHM 2W | R40 R48 | Ohmite | Ohmite | 12FR005E | ±1% |  | 4 | 4
67 | 4 | 5.11K | CRCW08055K11FKEA |  | R41 R42 R49 R51 | Vishay | Vishay | CRCW08055K11FKEA | 1% |  | 8 | 10
68 | 4 | 100.0K | CRCW0805100KFKEA | RES 100K OHM 1/8W 1% 0805 SMD | R44 R45 R53 R54 | Vishay | Vishay Dale | CRCW0805100KFKEA | 1% |  | 8 | 10
69 | 1 | 1.00K | CRCW06031K00JNEA | RES 1.0K OHM 1/10W 5% 0603 SMD | R55 | Vishay | Vishay/Dale | CRCW06031K00JNEA | 5% |  | 2 | 10
70 | 1 | 30270 |  |  | T1 | [5 empty] | 2 | 0
71 | 2 | WHITE | 5002 | TEST POINT PC MINI .040"D WHITE | TP1 TP8 | Keystone Electronics | Keystone Electronics | 5002 |  |  | 4 | 4
72 | 1 | YELLOW | 5004 | TEST POINT PC MINI .040"D YELLOW | TP2 | Keystone Electronics | Keystone Electronics | 5004 |  |  | 2 | 2
73 | 3 | ORANGE | 5003 | TEST POINT PC MINI .040"D ORANGE | TP3 TP4 TP7 | Keystone Electronics | Keystone Electronics | 5003 |  |  | 6 | 6
74 | 1 | RED | 5000 | TEST POINT PC MINI .040"D RED | TP5 | Keystone Electronics | Keystone Electronics | 5000 |  |  | 2 | 2
75 | 1 | BLACK | 5001 | TEST POINT PC MINI .040"D BLACK | TP6 | Keystone Electronics | Keystone Electronics | 5001 |  |  | 2 | 2
76 | 1 | HIH-5030-001 | HIH-5030-001 | HUMIDITY SENSOR SMD 3% | U1 | Honeywell Sensing and Control | Honeywell Sensing and Control | HIH-5030-001 |  |  | 2 | 2
77 | 1 | TC1047AVNBTR | TC1047AVNBTR | IC TEMP-VOLT CONV PREC SOT-23B | U2 | Microchip Technology | Microchip Technology | TC1047AVNBTR |  | 2 | 2 | 0
78 | 1 | MAX3471EUA+ | MAX3471EUA+ | IC TXRX DIFF RS485/422 8-UMAX | U3 | Maxim Integrated Products | Maxim Integrated Products | MAX3471EUA+ |  | 2 | 2 | 0
79 | 1 | SN74LVC1G123DCTR | SN74LVC1G123DCTR | IC SNGL MONO MULTIVIBTOR SM8 | U4 | Texas Instruments | Texas Instruments | SN74LVC1G123DCTR |  |  | 2 | 2
80 | 1 | LT1716CS5#TRMPBF | LT1716CS5#TRMPBF | IC COMP OTT R-R 44V TSOT-23-5 | U5 | Linear Technology | Linear Technology | LT1716CS5#TRMPBF |  |  | 2 | 2
81 | 2 | LT6210CS6#TRMPBF | LT6210CS6#TRMPBF | IC OPAMP CFA 200MHZ RRO TSOT23-6 | U6 U8 | Linear Technology | Linear Technology | LT6210CS6#TRMPBF |  |  | 4 | 4
82 | 1 | MAX4090EUT+T | MAX4090EUT+T | Video Amplifiers 3V/5V 6dB Video Buff w/Sync-Tip Clamp | U7 | Maxim Integrated | Maxim Integrated | MAX4090EUT+T |  | 2 | 2 | 0
83 | 1 | OKI-78SR-5/1.5-W36H-C | OKI-78SR-5/1.5-W36H-C | 24VIN 5VOUT 1.5AMP SIP HORIZONT | U9 | Murata Power Solutions Inc | Murata Power Solutions Inc | OKI-78SR-5/1.5-W36H-C |  |  | 2 | 2
84 | 1 | uRAM2C21 |  |  | U11 |  |  |  |  | 2 | 2 | 0
85 | 2 | LT1910ES8#PBF | LT1910ES8#PBF | IC MOSFET DRIVER HIGH-SIDE 8SOIC | U12 U13 | Linear Technology | Linear Technology | LT1910ES8#PBF |  |  | 4 | 4
86 | 1 | SN74LVC1G11DBVR | SN74LVC1G11DBVR | Logic Gates Sngl 3 Inpt Pos AND Gate | U14 | Texas Instruments | Texas Instruments | SN74LVC1G11DBVR |  |  | 2 | 2
87 | 1 | HCPL0701 | HCPL0701 | OPTOCOUPLER DARL OUT 1CH 8-SOIC | U15 | Fairchild Optoelectronics Group | Fairchild Optoelectronics Group | HCPL0701 |  |  | 2 | 2
88 | 1 | V24C15E150BL | V24C15E150BL | DC-DC Converter 150W 18-36Vin 15Vout Micro | U17 | Vicor | Vicor Corporation | V24C15E150BL |  | 2 | 2 | 0
89 | 4 | SM_PAD | 30AWG_TESTPAD | 30AWG TEST PAD | V1 V2 V3 V4