## CameraOptions
Camera Option Matrix | Full Resolution 1920 X 1080P at 60 Frames per Second or Greater |  |  | Full Resolution 1920 X 720P or 1280 X 720P at 60 FPS |  |  | Full Resolution 1920 X 1080P at 60 Frames per Second or Greater |  |  |  |  | Camera Option Matrix
Sensor Type | 3 chip 2/3" sensors |  |  | Large Formay Bayer Array Sensors | [7 empty] | Sensor Type
Camera Make & Model | Sony HDCP1 | Ikegami HDL-50/HS | Cerberus LMP HD1200 (Single Bayer Array) | Canon 5D Mark III | Canon EOS C500 | Cathx Ocean M-12 Wideangle HD | Sony NEXFS100U | Sony NEX-FS700U | Sony PMW-F3K | Sony PMW-F5 | Sony PMW-F55 | Camera Make & Model
Camera Aqusition Resolution (Video) | 1920 x 1080 | 1920 x 1080 | 1920x1080 | 1920x1080 (30p) 1280 x 720 (at 60 fps) | 2K YCC 4:2:2, 1-60. 62-120 in 2 frame increments | 1920x1080 | 3.43 M pixels (2464 x 1394) | 4096 x 2160, 8.8 effective Megapixels | 2448 x 1377, 3.4 million pixels (16:9) | 4096 x 2160, 8.8 effective Megapixels | 4096 x 2160, 8.8 effective Megapixels | Camera Aqusition Resolution (Video)
Active Sensor Size | 8.8mm x 6.6mm |  | 10.34 mm x 5.50 mm | 36 mm x 24mm | 26.2 x 13.8 mm | 22.5 x 16.9mm | 23.6mm x 13.3mm | 24 x 12.7 mm | 23.6 x 13.3 mm | 24 x 12.7 mm | 24 x 12.7 mm | Active Sensor Size
Sensor Type and Raw Resolution | 3-CCD 2/3-inch type, 14-bit 1920 x 1080 | 3-CCD 2/3-inch type, ??-bit 1920 x 1080 | 2/3“ CMOS (viimagic 9215), with Rolling Shutter 2048x1148 total pixel | CMOS sensor 35mm full frame 22.3 megapixels | CMOS Super 35, 4206 x 2340 pixels | APS-C CMOS with RGB Bayer Filter, 4096 x 3072, 12.5 megapixels | "Exmor" Super35 CMOS Sensor | "Exmor" Super35 CMOS Sensor | Exmor Super 35 CMOS Image Sensor | "Exmor" Super35 CMOS Sensor with rolling shutter | "Exmor" Super35 CMOS Sensor with global shutter | Sensor Type and Raw Resolution
Pixel size |  |  |  | 6.25 µm square | 6.4 µm cell pitch | 5.5μm | [5 empty] | Pixel size
Aspect Ratio | 16:9 |  | 16 : 9 | 3:2 | 16 : 9 | 16 : 9 | 16:9 | 17:9 |  | 17:9 | 17:9 | Aspect Ratio
Horizontal resolution | 1000 TV lines (at center) | 1000TVL 1080i/p |  |  |  | >1,000 line pairs per mm typical | [5 empty] | Horizontal resolution
Maximum Frame Rates | 1080/50i, 59.94i, 1080/59.94p (confirmed) and 720/50P and 59.94P. | 1080/59.94p (Conforms to SMPTE 372M) | 1080p 120 in DDS mode, 1080p 240 in CDS mode. | 1920x1080, 30p, 1280 x 720, 60p |  | 1080p 30 or 720p 60 | 1920 x 1080/60p | 240 fps 2K RAW continuous, 60 fps AVCHD codec continuous. 480 frames per second at 1920x1080 or up to 960 frames per second at 1280x720, at 21 Mb per second AVCHD codec, so far from Broadcast quality. | • 60 fps @ 1080p with SR-R1 • 60 fps @ 720p internal • 30 fps @ 1080p internal | 240 fps @ 2K RAW with AXS-R5 and v2.0 upgrade, 180 fps @ 2K/HD XAVC with v3.0 upgrade, SR file 4:4:4 internal | 240 fps @ 4K RAW XAVC internal, SR file 4:4:4 internal or baseband external, 240 fps @ 2K RAW with AXS-R5 and v2.0 upgrade, 180 fps @ 2K/HD XAVC with v3.0 upgrade | Maximum Frame Rates
Output Formats | [9 empty] | SDI Out 1 & 2 Rec Setting 59.94 XAVC 1920 × 1080P Output: 1920 × 1080 59.94P. HDMI out Rec Setting 59.94 XAVC 1920 × 1080P Output: 1920 × 1080 59.94P | SDI Out 1 & 2 Rec Setting 59.94 XAVC 1920 × 1080P Output: 1920 × 1080 59.94P. HDMI out Rec Setting 59.94 XAVC 1920 × 1080P Output: 1920 × 1080 59.94P | Output Formats
Dynamic Range | ~ 10 stops |  |  |  | During Normal Shooting: 300%, With Canon Log Gamma: 800% |  |  | Over 12 stops (CineGamma 4) | 12.5 stops | 14 stops | 14 stops | Dynamic Range
Gain |  | 0dB, + 6dB, +12dB, +18dB (+24dB, +30dB is option) | 0dB, +3dB, +6dB, +12dB |  | Normal Setting -6dB to 30 dB TBD | [6 empty] | Gain
Native ISO |  |  |  | ISO 100-25600 |  |  | 500 | 500 | 1600 in S-Log | 2000 in S-Log 2 | 1250 in S-Log 2 | Native ISO
Built-in-Filters | 1: Clear, 2: 1/4ND, 3: 1/16ND, 4: 1/64ND A: CROSS, B: 3200K, C: 4300K, D: 6300K | [5 empty] | none | 0, 0.6, 1.2, 1.8 (0, 2, 4, 6 stops) |  | 0, 0.9, 1.8 (0, 3, 6 stops) | 0, 0.9, 1.8 (0, 3, 6 stops) | Built-in-Filters
Modulation Depth | 45% or more horizontally(800 TV lines at centre, 27.5 MHz, with typical lens)Pb/Pr: 80% of 12 MHz | [10 empty] | Modulation Depth
Sensitivity | f10.0 with 59.94 Hz/f11.0 with 50.00 Hz (at 2000 lx with 89.9% reflectivity) | F7.2 at 2,000 lux (1080p) | F 11/2000 lx at nominal gain |  | 59.94 Hz Mode: F9 |  | 0.28 lx (1/30 shutter, IRIS F1.4, Auto GAIN) | 1.2 lx (lux)* with Shutter Speed 1/24 auto gain control, auto iris (when selecting [60i]) | Sensitivity (2000 lux, Reflection ratio 89.9%, 1920 x 1080/59.94i), F11 (Typical) | Luminance: 2000 lx, 89.9% reflectance Video Gamma: T11@24p (3200K light source) S-Log2 Gamma: ISO 1250 (D55 Light source) | Luminance: 2000 lx, 89.9% reflectance Video Gamma: T11@24p (3200K light source) S-Log2 Gamma: ISO 1250 (D55 Light source) | Sensitivity
Signal to Noise Ratio | 55 dB | 54dB (Y) (1080/59.94i) |  |  | 59.94 Hz Mode: 54 dB (Typical) | >60dB |  |  | 63 dB (Typical) | 57dB (Video Gamma, 24p, Noise Suppression OFF) | 57dB (Video Gamma, 24p, Noise Suppression OFF) | Signal to Noise Ratio
Shutter Speed | 1/60, 1/125, 1/250, 1/500, 1/1000, 1/2000 s (1080/50i mode) |  | Global electronic shutter, 5 steps up to 1/1000 auto shutter with adjustable exposure |  |  |  | 60i/30p/60p: 1/3 - 1/10000, 24p: 1/3 - 1/10000 (electronic) | 60i/30p/60p: 1/3 - 1/10000, 24p: 1/3 - 1/10000 (electronic) | 1/32 - 1/2000 sec | 1/24s to 1/6,000s | 1/24s to 1/6,000s | Shutter Speed
Color Method | F1.4 prism system | F1.4 prism system | 16 : 9 |  |  | Bayer array | Bayer array | Bayer array | Bayer array | Bayer array | Bayer array | Color Method
Lens Mount | Sony 2/3-type bayonet mount (B4) | 2/3 inch format B4 | C-Mount adjustable back-focus, adaptors for B4, Nikon, Arri PL | Canon EF Lenses (excluding EF-S Lenses) |  |  | E-Mount Hot Shoe (adapters for PL mount, Canon FD, Nikon F, Leica M and Sony A mount lenses) | E-Mount Hot Shoe (adapters for PL mount, Canon FD, Nikon F, Leica M and Sony A mount lenses) | Sony FZ and supplied PL adaptor. Hot shoe for ARRI® LDS and Cooke® /i metadata. Also adapter for Nikon G/DX, Canon FD and Canon EF lenses. | Sony FZ and supplied PL adaptor. Hot shoe for ARRI® LDS and Cooke® /i metadata. Also adapter for Nikon G/DX, Canon FD and Canon EF lenses. | Sony FZ and supplied PL adaptor. Hot shoe for ARRI® LDS and Cooke® /i metadata. Also adapter for Nikon G/DX, Canon FD and Canon EF lenses. | Lens Mount
Flange Focal Distance | 48mm | 48mm | 17.526mm | 18mm |  |  | 18mm | 18mm | 18mm | 18mm | 18mm | Flange Focal Distance
Fits Image intensifier? | [11 empty] | Fits Image intensifier?
Viewfinder | none | none | none | Built in |  | none | none | Built in |  |  |  | Viewfinder
Power | DC 10.5–17V, 24W | 11-16VDC 20W | 8-15V DC, 15Watt |  |  | 24V, 30W | 8.4V / 7.2V. 5-7W | 8.4V / 7.2V, approx. 9.6 W | 24W | DC 12 V (11 V to 17.0 V) Approx. 25 W | DC 12 V (11 V to 17.0 V) Approx. 25 W | Power
Camera Dimensions | 86mm(W) x 130mm(H) x 189mm(D) | W90×H103×D180 mm, (W3.54×H4.06×D7.09inches) | camera head: 38x44x48 mm, CCU: 140x120x30 mm | 6.0 x 4.6 x 3.0 in. (152.0 x 116.4 x 76.4 mm ) |  |  | 5 x 4 x 7 5/8 inch (126.5 x 101.5 x 193.5 mm) | 5-3/4 x 7 1/8 x 10 inches (145 x 179 x 254 mm) |  |  |  | Camera Dimensions
Camera Weight | 1.7 kg (3 lb 12 oz) | 1.5kg |  | Approx. 30.3 oz./ 860g (Body only) |  |  | 2 lbs. 4oz (1.04 kg) | 3 lb 11 oz (1.7 kg) |  | Body only: 4.88 lb (2.2 kg) | Body only: 4.88 lb (2.2 kg) | Camera Weight
Lens Recommendation | [11 empty] | Lens Recommendation
Model | Fujinon HAeF5 5mm | or Zeiss DigiPrime 5mm T1.6 |  | See lens data | See lens data | 11.5-46mm, f/2.8 | Rokinon 14mm T3.3 or 16mm T2.2 Cine lens | See lens data | See lens data | See lens data | See lens data | Model
Field of view (air) | 87°36′ × 56°39′ |  |  |  |  | H88 V72 D102, at widest | [5 empty] | Field of view (air)
Storage/Recording | [11 empty] | Storage/Recording
Internal Storage Type | None | None | None | CF Cards (Type I); Compatible with UDMA CF cards; SD, SDHC, and SDXC Memory Cards | CF Card (Type 1 Only); 2 Slots (Movie Files); UDMA supported | 256GB internal | HXR-FMU128optional 128 GB Memory Module | HXR-FMU128optional 128 GB Memory Module |  | SXS PRO PLUS 128GB cards (x2) SD card slot (x1) | SXS PRO PLUS 128GB cards (x2) SD card slot (x1) | Internal Storage Type
Internal Storage Format | NA | NA | NA | MOV (Image data: H.264/MPEG-4 AVC; Audio: Linear PCM) | 8 Bit MPEG-2 Long GOP | H.264 MPEG-4, 1080P, 24 | AVCHD codec, HD PS (28Mbps) 1920x1080 60p | AVCHD codec, HD PS (28Mbps) 1920x1080 60p | MPEG 4:2:0, 8 bit, 35 Mbps internal, SR File, 10-bit, 4:4:4 or 4:2:2; 176, 352 or 704 with SR-R1 | 1920 X 1080 @ 60P as XVAC level 5.2 codec which is 10bit and 422 sampling. I get 284Mb/sec. | 1920 X 1080 @ 60P as XVAC level 5.2 codec which is 10bit and 422 sampling. I get 284Mb/sec. | Internal Storage Format
Internal Storage Rate at 1920x1080 60P or max. resolution at 60P (Mb per second) |  |  |  | 1280 x 720, 60 fps ALL-I: 12 min. (610 MB/min.) / IPB: 37 min. (205 MB/min.) |  | 24 fps *other optional frame rates available upon request |  | NEX-FS700U now features an upgrade that enables full 2K RAW up to 240fps or 4K RAW up to 60fps recording to Sony’s AXS-R5 RAW recorder. |  | 284 | 284 | Internal Storage Rate at 1920x1080 60P or max. resolution at 60P (Mb per second)
Internal Recording Time | [9 empty] | 120 minutes | 120 minutes | Internal Recording Time
External Interface Format | [11 empty] | External Interface Format
External Storage Type | [11 empty] | External Storage Type
External Recorder Size GB | [11 empty] | External Recorder Size GB
External Recording Time | [11 empty] | External Recording Time
Interface | [11 empty] | Interface
Lens Iris Control | 12-pin (x1) | [10 empty] | Lens Iris Control
Lens Focus Zoom Control | [11 empty] | Lens Focus Zoom Control
Remote Control | 8-pin (x1) | [5 empty] | LANC type 2.5mm | LANC type 2.5mm |  |  |  | Remote Control
Computer Interface | RJ-45 (x1), 10BASE-T/100BASE-TX, D-sub 15-pin (female) (x1) |  | duplex / simplex RS 485, duplex / simplex RS 232, USB 2.0 / TTL 1 Mbaud | USB 2.0 Hi-Speed, Gigabit-Ethernet, only available via the Wireless File Transmitter WFT-E7A |  | supplied GUI (Ethernet or RS485), customer specified protocols (Ethernet or RS485) | USB | USB |  |  |  | Computer Interface
Video Output | BNC (x1) Can be switched between HD-SDI and SD-SDI | HD-SDI Dual Link (Conforms to SMPTE 372M) | HDSDI interlaced (2x BNC), HDSDI Dual Link progressive, SDI, CVBS, analog component, or Y/B-Y/R-Y interlaced, HDSDI RAW Data in 12/10 bit, WeissCam or Cineform DFX, HDMI (1x Mini-HDMI) | Reported overheating problems for shooting long video. Fixed in 1D |  | HD-SDI or direct transfer of images to NAS or Computer | 8-bit HDMI 1.4 output 4:2:2 or 3G SDI OUT with embedded audio | 8-bit HDMI 1.4 output 4:2:2 or RGB, 3G SDI OUT with embedded audio | HD-SDI x2, Dual Link HD-SDI, HDMI 1.4, 3G-SDI is available for 10-bit RGB 1080 23.98/25/29.97PsF or 10-bit 4:2:2 1080 50/59.94p output. | 3G-SDI x4, HDMI 1.4a | 3G-SDI x4, HDMI 1.4a | Video Output
Retail Cost | 29000 | 28630 | 16300 | 3400 |  | 58000 | $4600 | 4614 | 14000 | 17000 | 29000 | Retail Cost

## LensData
| For 2/3" 3CCD 8.8 x 6.6 mm (B4 Mount) | [6 empty] | For DIN Super 35 24 x 12.7 mm Bayer Array (PL mount)
|  |  | Best |  |  |  |  | Best (focal length 10-12mm) | [13 empty] | Focal Length 14-18 mm
Lens model | Fujinon HA 10X5.2 |  | Zeiss Digi Prime T1,9/5 mm |  | Fujinon HAeF5 5mm |  |  | Zeiss/Arri Ultra Prime UP 10 mm/T2.1 |  | Optex conv. of Zeiss 16mm Mk.2 Distagon Prime (may be hard to find) |  | SONY SCL-P11X15 |  | Tokina AT-X PRO 11-16mm f/2.8 DX II with Sony Alpha to Sony FZ mount adapter | Arri/Zeiss Ultra Prime UP 12 mm/T2 |  | Arri Carl Zeiss Distagon 12mm T2.1 Standard Prime |  | Cooke 12mm T2.1 Standard Prime |  | Technovision 12mm T2.1 Prime Lens | Schneider Cine-Xenar III T2.2/14mm | Focus Optics "Ruby" repackaged Nikon 14-24mm f/2.8 |  | Arri/Zeiss Ultra Prime UP 14 mm/T1.9 |  | Canon EF 14mm f/2.8L II USM |  | Voigtlaender 15mm F4.5 Aspherical M39 screw mount with adapter to Sony FZ mount (crop factor = 1.5) | Zeiss Compact Prime CP.2 15mm/T2.9 E | Zeiss SLR Distagon T* 2,8/15 | Lens model
Maximum aperature (T stops) | T 2.2 |  | T1.9 |  | T 1.6 |  |  | T 2.1 |  | T 2.1 |  | T 3 |  | F 2.8 | T2 |  | T 2.1 |  | T 2 |  | T 2.1 | T2.2 | T 2.8 |  | T1.9 |  | F 2.8 |  | F 4.5 | T 2.9 | T2.8 | Maximum aperature (T stops)
Focal Length | 5.2mm with 10X zoom |  | 5mm |  | 5mm |  |  | 10mm |  | 10.5mm |  | 11-16mm |  | 11-16mm | 12mm |  | 12mm |  | 12mm |  | 12mm | 14mm | 14mm |  | 14mm |  |  |  | 15mm | 15mm | 15mm | Focal Length
Front Lens Diameter | 127mm |  | 95mm |  |  |  |  | 156mm |  |  |  | 114mm |  | 84mm | 156mm |  | 114mm |  | 156mm |  |  | 104mm | 102mm |  | 114mm |  | 80mm |  |  | 114 mm / 4.5'' | 103mm | Front Lens Diameter
Lens length (mount to front) | 238mm |  | 6.5" (164mm) |  | 7.1 x 3.7" (180.5 x 95.0 mm) |  |  | 143mm |  |  |  | 112.3mm |  | 89.2mm | 140mm |  | 140mm |  | 126mm |  |  |  | 138mm |  | 112mm |  | 94mm |  |  | 86 mm / 3.39'' | 135mm | Lens length (mount to front)
Minimum Object Distance (MOD) from Image Plane | 60 cm |  | 20" (50cm) |  | 20" (50cm) | [6 empty] | 35cm |  | 30cm |  |  |  |  | 225mm | [5 empty] | 22cm |  | .2m |  |  | 0.3 m / 12'' | 0.25 m / 10'' | Minimum Object Distance (MOD) from Image Plane
Mounting Flange | 2/3" B4 Mount |  | 2/3" B4 Mount |  | 2/3" B4 Mount |  |  | PL mount |  | PL mount |  | Sony PL mount |  | Canon APS-C, Nikon APS-C, Sony Alpha | PL mount |  | PL mount |  | PL mount |  | PL mount | PL mount | PL mount |  | PL mount |  | EF mount |  | M39 | PL mount | F mount (ZF.2) or EF mount (ZE) available | Mounting Flange
Weight |  |  | 3.1 lbs (1.4kg) |  | 4.84 lb (2.2 kg) | [13 empty] | 3 kg | [7 empty] | 645g |  |  | 0.9 kg / 2.0 lbs |  | Weight
Horizontal Angle of View (on specific imager) | 85° 21' |  | 87° |  | 87° 36' |  |  | 100.2° | [5 empty] | 104-84° on APS-C | 90.2° |  | 90.2° |  |  |  |  | 81.7° | [7 empty] | 77.3° | 77.3° | Horizontal Angle of View (on specific imager)
Vertical Angle of View | 54°47' |  | 55.8° |  | 56° 39' | [24 empty] | 45.9° | 45.9° | Vertical Angle of View
Lens metadata recorded | [11 empty] | Y | [19 empty] | Lens metadata recorded
Cost | 38657 |  | 9100 |  | 35975 |  |  | 33110 |  | 6500 |  | 6000 |  | 530 | 24760 | 23100 | $ 9500 used | [5 empty] | 12500 | [6 empty] | 5700 | 2950 | Cost
Lens data available? | Yes, have data |  | Yes, Zeiss publishes data |  | Unknown |  |  | Yes, Zeiss publishes data |  | Unknown |  | Trying to get data |  | Unknown | Yes, Zeiss publishes data |  | No data |  | Yes, Cooke publishes data |  | Unknown | Unknown | Unknown |  | Yes, Zeiss publishes data |  | Unknown
Test results | Tested poorly due to poor camera imaging |  | Tested best |  | Tested poorly, chromatic abberation at edges, loss of resolution |  |  | Not tested |  | Tested poorly, chromatic abberation at edges, loss of resolution |  | Tested best w/ Zeiss 12mm |  | Not tested | Not tested |  | Tested best w/ Sony 11mm |  | Not tested |  | Not tested | Not tested | Not tested |  | Not tested |  | Not tested
Available? | yes |  | yes |  | yes |  |  | No longer made $13,500 used |  | probably (used) |  | yes |  | yes | New 7 months lead time. Probably available used. sales@visualproducts.com has new one on ebay | [6 empty] | not sure available | Supposed to be the best 14mm lens | [5 empty] | yes | yes | yes, had note from NAB that cheaper than CP prime because same glass, not cine style body | Available?
Active Imager Width (mm) | 8.8 |  | 8.8 |  | 8.8 |  |  | 24 |  | 24 |  | 24 |  | 24 | 24 |  | 24 |  | 24 |  |  | 24 | 24 |  | 24 |  | 26.2 |  | 24 | 24 | 24 | Active Imager Width (mm)
Active Imager Height (mm) | 6.6 |  | 6.6 |  | 6.6 |  |  | 12.7 |  | 12.7 |  | 12.7 |  | 12.7 | 12.7 |  | 12.7 |  | 12.7 |  |  | 12.7 | 12.7 |  | 12.7 |  | 13.8 |  | 12.7 | 12.7 | 12.7 | Active Imager Height (mm)
Measurement point | Imager | Dome ~ | Imager | Dome ~ |  | Dome ~ |  | Imager | Dome ~ | Imager | Dome ~ | Imager | Dome ~ |  | Imager | Dome ~ | Imager | Dome ~ | Imager | Dome ~ |  |  | Imager | Dome ~ | Imager | Dome ~ | Imager | Dome ~ |  |  |  | Measurement point
Imager to dome distance (meters) | 0.46 |  | 0.39 |  | 0.39 |  |  | 0.37 |  | 0.37 |  | 0.34 |  |  | 0.36 |  | 0.36 |  | 0.22 |  |  |  | 0.36 |  | 0.33 |  | 0.32 |  |  |  |  | Imager to dome distance (meters)
Focus Distance d (meters) | 1 |  | 0.9 |  | 0.9 |  |  | 0.85 |  | 0.85 |  | 0.8 |  | 1 | 0.8 |  | 0.8 |  | 0.8 |  |  | 1 | 0.8 |  | 0.8 |  | 0.75 |  | 1 | 1 | 1 | Focus Distance d (meters)
Focal length f (mm) | 5.2 |  | 5 |  | 5 |  |  | 10 |  | 10.5 |  | 11 |  | 11 | 12 |  | 12 |  | 12 |  |  | 14 | 14 |  | 14 |  | 14 |  | 15 | 15 | 15 | Focal length f (mm)
Aperture N (f number) | 2.2 |  | 2.5 |  | 2.5 |  |  | 4.5 |  | 4.8 |  | 5.6 |  | 2.8 | 6.7 |  | 6.7 |  | 6.7 |  |  | 2.2 | 9.5 |  | 9.5 |  | 10 |  | 4.5 | 2.9 | 2.8 | Aperture N (f number)
Circle of confusion c (mm) | 0.009 |  | 0.009 |  | 0.009 |  |  | 0.02 |  | 0.02 |  | 0.02 |  | 0.02 | 0.02 |  | 0.02 |  | 0.02 |  |  | 0.02 | 0.02 |  | 0.02 |  | 0.02 |  | 0.02 | 0.02 | 0.02 | Circle of confusion c (mm)
Hyperfocal distance H (meters) | 1.3709 | 0.91086 | 1.1161 | 0.72611 | 1.1161 | 0.72611 |  | 1.1211 | 0.75111 | 1.1589 | 0.78894 | 1.0914 | 0.75136 | 2.1717 | 1.0866 | 0.72663 | 1.0866 | 0.72663 | 1.0866 | 0.86663 |  | 4.4685 | 1.0456 | 0.68558 | 1.0456 | 0.71558 | 0.994 | 0.674 | 2.515 | 3.8943 | 4.0329 | Hyperfocal distance H (meters)
Front Focus (meters) | 0.57709 | 0.11709 | 0.49724 | 0.10724 | 0.49724 | 0.10724 |  | 0.48134 | 0.11134 | 0.48825 | 0.11825 | 0.45969 | 0.11969 | 0.68245 | 0.45894 | 0.098941 | 0.45894 | 0.098941 | 0.45894 | 0.23894 |  | 0.81523 | 0.45181 | 0.091808 | 0.45181 | 0.12181 | 0.42633 | 0.10633 | 0.71306 | 0.79356 | 0.79921 | Front Focus (mm)
Rear Focus (meters) | 3.6824 | 3.2224 | 4.6272 | 4.2372 | 4.6272 | 4.2372 |  | 3.4836 | 3.1136 | 3.1598 | 2.7898 | 2.9664 | 2.6264 | 1.8441 | 2.9994 | 2.6394 | 2.9994 | 2.6394 | 2.9994 | 2.7794 |  | 1.2843 | 3.3605 | 3.0005 | 3.3605 | 3.0305 | 3.0123 | 2.6923 | 1.6502 | 1.3403 | 1.3248 | Rear Focus (mm)
DOF (Meters) | 3.1053 |  | 4.13 |  | 4.13 |  |  | 3.0023 |  | 2.6715 |  | 2.5067 |  | 1.1616 | 2.5404 |  | 2.5404 |  | 2.5404 |  |  | 0.46904 | 2.9087 |  | 2.9087 |  | 2.586 |  | 0.9371 | 0.54677 | 0.52556 | DOF (Meters)
Horizontal Angle of View | 80.4727 |  | 82.6956 |  | 82.6956 |  |  | 100.3889 |  | 97.6281 |  | 94.9791 |  | 94.9791 | 90 |  | 90 |  | 90 |  |  | 81.2026 | 81.2026 |  | 81.2026 |  | 86.1958 |  | 77.3196 | 77.3196 | 77.3196 | Horizontal Angle of View
Vertical Angle of View | 64.7997 |  | 66.8496 |  | 66.8496 |  |  | 64.8311 |  | 62.3279 |  | 59.9933 |  | 59.9933 | 55.7726 |  | 55.7726 |  | 55.7726 |  |  | 48.7954 | 48.7954 |  | 48.7954 |  | 52.4734 |  | 45.8891 | 45.8891 | 45.8891 | Vertical Angle of View
Relative exposure (to Ikegami/Fujinon) | Baseline aperature area | 4.3878 |  | 0.71598 |  | 0.71598 |  |  | 0.88392 |  | 0.85651 |  | 0.69063 |  |  | 0.57418 |  | 0.57418 |  | 0.57418 |  |  |  | 0.38873 |  | 0.38873 |  | 0.35083
1/2 stop f/No. | 0.7 | 0.84 | 1 | 1.2 | 1.4 |  | 1.7 | 2 | 2.4 | 2.8 |  | 3.3 | 4 | 4.8 | 5.6 | 6.7 | 8 |  |  |  |  | 9.5 | 11 |  | 13 |  |  |  | 16 | 19 | 22
Note on D4: chma: F 1.6?
Note on P4: chma: sales@visualproducts.com has one on ebay
Note on K22: chma: Guess, do not have numbers on this lens

## DataStorageOptions
i2MAP Video Recorder Options
Maximum Framerate |  |  | 1080 60P + |  |  |  |  | 1080 60P | 720P 60 |  |  | 1080P 25 | Maximum Framerate
Recorder Name |  |  | Codex Onboard S Recorder | Codex Digital CDX-3602 Onboard S Recorder Option | Sony AXSR5 (for PMW-F5) | Sony PMW-F5 Internal Storage | Convergent Designs Odyssey 7Q Recorder | AJA Ki Pro Quad recorder | Black Magic HyperDeck Shuttle Recorder | Atomos Sumari Blade Recorder | Sound Devices PIX 240i | Panasonic D-5 63 minute tape | Recorder Name
Dimensions |  |  | Width 5.47"/139 mm, Length 7.39"/187.6mm, Height 3.26"/82.8mm | Width 5.47"/139 mm, Length 7.39"/187.6mm, Height 3.26"/82.8mm | 4 1/4 in. × 5 in. × 2 5/8 in. (106 mm × 124 mm × 65.5 mm) | In Camera | 7.9" x 6.1" x 1.0" (200 x 155 x 25 mm) | Width: 4.55 in. (11.557 cm), Depth: 2.85 in. (7.239 cm), Height: 5.89 in. (14.9606 cm) |  | 140mm (W) x 87mm (H) x 41mm (D) | 5.5" x 4.0" x 2.4" (14 cm x 10.2 cm x 6.1 cm) |  | Dimensions
Weight |  |  | 2.4lbs/1.1Kgs | 2.4lbs/1.1Kgs | 0.7 kg (1 lb. 8.7 oz.) |  | 560 grams / 1.3 lbs. | 2.22 lb (1.00698 kg) |  | 12oz (without batteries & HDD) | 2.0 lbs |  | Weight
Video Input Connectors |  |  | 2x 4:4:4 Inputs, 2x 4:2:2 Inputs, 2x 3G-SDI | 2x 4:4:4 Inputs, 2x 4:2:2 Inputs, 2x 3G-SDI, "dual channel" support | Docks with F5 and NEX Fs700/IFR5. |  | 2-In, 2-Out, SD/HD/3G 2-BiDirectional, SD/HD/3G | 4x 3G/HD SDI, SMPTE-292/296/424, 10-bit (12-bit input supported), Single Link 4:2:2, 4:4:4 or Canon Raw (1 x BNC), Dual Link 4:2:2, 4:4:4 or Canon Raw (2 x BNC) 4K or Quad HD 4:2:2 or 4:4:4 (4 x BNC), 1D LUT Support | 1 x 10-bit SD/HD switchable via DIN 1.0/2.3 connector, 1 x HDMI type A connector | HD/SD-SDI x 1, Uncompressed 10/8-bit 4:2:2 | 3G-SDI (levels A and B), HD-SDI, or SDI |  | Video Input Connectors
Camera Control Interface | [9 empty] | LANC/HD-SDI |  |  | Camera Control Interface
Control/Sync interfaces |  |  | Genlock, LTC timecode, GPI record trigger, RS422 control | Genlock, LTC timecode, GPI record trigger, RS422 control |  |  | RS-232 I/O*, programmable GPIO. Timecode: LTC I/O (BNC) or embedded SDI/HDMI (Future update!) | Timecode: SDI RP188/SMPTE 12M via SDI BNC, LTC input (1 x BNC), Reference Input: Analog Color Black (1V) or Composite Sync (2 or 4V) | 1 x Mini-B type USB 2.0 connector for initial setup, software updates and HyperDeck Utility software control | SDI trigger / Via SDI timecode / Via LANC controllerSamurai | Freerun, Record run, External Frame rates: 23.976, 24, 25, 29.97DF, 29.97ND, 30DF, 30ND Accuracy: +/- 0.2ppm, holds accurate time code for 2 hours after power is removed Timecode: Inputs / Outputs: BNC (LTC input and output), SDI or HDMI (Sony protocol), LEMO 5-pin |  | Control/Sync interfaces
Data Interface | [7 empty] | 1x Thunderbolt |  |  |  |  | Data Interface
Network Interface |  |  | 1 x Gigabit Ethernet | 1 x Gigabit Ethernet |  |  |  | 10/100/1000 Ethernet (RJ-45), Embedded web server for remote control |  |  | Record triggering via SMPTE timecode, LANC or GPIO on 2.5 mm jack |  | Network Interface
Supported Video Formats |  |  | 2048/1920 x 1080P 10-bit rgb 4:4:4 up to 60FPS, 2048/1920 x 1080P 10-bit YCBYCR 4:2:2 up to 120 FPS | 3G-SDI x2, 2048/1920 x 1080P 10-bit YCBYCR 4:2:2, Up to 120 FPS, Canon CinemaRAW 4096/3840 x 2048P 10-BIT BAYER up to 59.94 FPS, Canon CinemaRAW 4096/3840 x 1080P 10-BIT BAYER up to 119.88 FPS | Docks with F5 and NEX Fs700/IFR5. | 1920 X 1080 @ 60P as XVAC codec which is 10bit and 422 sampling | In Sony FS700 Mode, Odyssey7Q supports: HD YCC 422 10-Bit Compressed up to 60fps (super sample from 4K raw) HD RGB 444 12-Bit Compressed up to 60fps (super sample from 4K raw) 2K Raw 12-Bit up to 240fps (CinemaDNG) 4K YCC 10-Bit Compressed up to 60fps | 720P to 60 FPS, 1080i 30, 1080PsF, 1080p to 59.94 FPS, 2K (2048x1080) PsF 29.97*, 2K (2048x1080) p to 59.94 FPS. 50 and 59.94 fps are supported in 2K, 1080P and 720P resolutions. The AJA Ki Pro Quad can accept a 12-bit source, but encoding is performed at 10-bit. | 720p50, 720p59.94, 720p60, 1080i50, 1080i59.94, 1080i60, 1080PsF23.98, 1080PsF24, 1080PsF25, 1080PsF29.97, 1080PsF30, 1080p23.98, 1080p24, 1080p25, 1080p29.97, 1080p30. | HD 1080i60, 1080i59.94, 1080i50, 1080p30, 1080p25, 1080p24, 1080p23.98, 1080pSF23.98, 1080pSF24, 1080pSF25, 1080pSF29.97, 720p60, 720p59.94, 720p50, SD 486i59.94, 576i50 | 4:4:4 or 4:2:2; 12, 10, or 8-bit, 1080p23.976/24/25/29.97/30, 720p50/59.94/60 |  | Supported Video Formats
Video CODEC Support |  |  | Uncompressed HD, Wavelet Encoded HD with 3:1 - 8:1 compression | Uncompressed HD, Wavelet Encoded HD with 3:1 - 8:1 compression | Records: 2K or 4K 16-bit linear RAW @ 23.98, 24, 25, 29.97, 50 and 59.94 base frame rates. (FS700 RAW is 12-bit). 2K S&Q 1~240 fps RAW to F5, 4K S&Q 1~60 fps. | 1920 X 1080 @ 60P as XVAC codec which is 10bit and 422 sampling | 10-Bit Apple ProRes 422 HQ for FS700 files, RAW for Canon and Sony, 4:2:2 and 4:4:4 HD video encosed in .DPX stacks. | Apple ProRes 422, Apple ProRes 422 (HQ), Apple ProRes 422 (LT), Apple ProRes 422 (Proxy), Apple ProRes 4444 | Uncompressed QuickTime, Apple ProRes 422 (HQ) QuickTime, Avid DNxHD QuickTime, Avid DNxHD MXF | Apple ProRes® HQ - 220Mbps, 422 - 150Mbps, LT - 100Mbps, Avid DNxHD® Avid DNxHD-220/220x - 220Mbps (8/10-bit)Avid DNxHD-185/185x - 185Mps (8/10-bit)Avid DNxHD-145 - 145 Mbps (8-bit)Avid DNxHD-36 - 36 Mbps (proxy) | Apple ProRes 4444, 330 Mb/s, 12-bit, Apple ProRes 36, 100, 145, 220 Mb/s, 8 and 10-bit, Avid DNxHD 36, 100, 145, 220 Mb/s, 8 and 10-bit |  | Video CODEC Support
Power Requirements |  |  | 12 - 34 Volts | 12 - 34 Volts | 11 V to 17 V DC, 23W |  | 6.5 to 34 VDC, 9-15 Watts | 12-18VDC, 31.2-35.5W typical-41.5W Max | 12 - 18VDC | 7.2-14.4V 6.8 Watts | 10-18 VDC, 12W |  | Power Requirements
Storage Media |  |  | 1 X Codex Digital CDX-3720 Capture Drive 512GB (480GB usable) | 1 X Codex Digital CDX-3720 Capture Drive 512GB (480GB usable) | AXS512S24, 512GB cards | 2 X Sony 128GB SxS PRO+ Memory Card | 2 X Convergent CD-SSD-512-01 512GB SSD | 2 X AJA's Pak512 512GB SSD | 1 X Crucial M4 solid state drive or Extreme II (SDSSDXP-480G) | 1 X Solid State Drives (SSD) Sandisk Extreme (SDSSDX-480G) or Extreme II (SDSSDXP-480G) | PIX-SSD6 240GB SSD or Sandisk Extreme II (SDSSDXP-480G) |  | Storage Media
Useable Size GB |  |  | 480 | 480 | 512 | 256 | 1024 | 960 | 480 | 480 | 480 | 141.75 | Size GB
Cost Each |  |  | 3500 | 3500 | 1800 | 2750 | 1590 | 2590 | 445 | 298 | 298 | 89.78 | Cost Each
Cost/GB |  |  | 7.2917 | 7.2917 | 3.5156 | 10.7422 | 1.5527 | 2.6979 | 0.92708 | 0.62083 | 0.62083 | 0.63337 | Cost/GB
Native Formats and Frame Rates Supported by Recorder | Dual Link SDI (SMPTE 372M) | [6 empty] | Y | Y | Y |  | Y | Native Formats and Frame Rates Supported by Recorder | 720P 60
| 3G SDI (SMPTE 424M) |  | Y |  |  |  |  | ? | Y | Y |  | Y |  | 1080P 25
| 720P 60 |  | Y |  |  |  |  | Y | Y | Y |  | N |  | 1080P 30
| 1080P 60 |  | Y |  |  |  |  | Y | N | N |  | N |  | 1080P 60
Video Format (may not all be supported) | Data Rate in mega bits per second (Mbps) | Ratio N:1 | [10 empty] | Video Format (may not all be supported) | Data Rate in mega bits per second (Mbps)
1080p 30 native (4:2:2) | 1485 |  | 43.0976 | 43.0976 | [8 empty] | 1080p 30 native (4:2:2) | 1485
1080p 60 native (4:2:2) | 2970 |  | 21.5488 | 21.5488 | [8 empty] | 1080p 60 native (4:2:2) | 2970
D-5 4:1 compression 25P | 269 | [10 empty] | 70.2602 | D-5 4:1 compression | 269
Apple ProRes 422 10 bit 30P | 147 | 10.102 |  |  |  |  | 928.7982 | 870.7483 | 435.3741 | 435.3741 | 435.3741 |  | Apple ProRes 422 | 145
Apple ProRes 422 (HQ) 10 bit 30P | 220 | 6.75 | 290.9091 | 290.9091 |  |  | 620.6061 | 581.8182 | 290.9091 | 290.9091 | 290.9091 |  | Apple ProRes 422 (HQ) 10 bit | 220
XAVC HD codec 10 bit 4:2:2 60P | 223 | 13.3184 |  |  | 306.1286 | 120 | [6 empty] | XAVC HD codec 10 bit 4:2:2 | 223
| 293 | 10.1365 |  |  |  |  | 465.9841 | 436.8601 | 218.43 | 218.43 | 218.43 |  | Apple ProRes 422 | 145
Apple ProRes 4444 30P | 330 | [5 empty] | 413.7374 | 387.8788 | 193.9394 | 193.9394 | 193.9394 |  | Apple ProRes 4444 | 330
Apple ProRes 422 (HQ) 10 bit 60P | 440 | 6.75 | 145.4545 | 145.4545 |  |  | 310.303 | 290.9091 | 145.4545 | 145.4545 | 145.4545 |  | Apple ProRes 422 (HQ) 10 bit | 220
HDCAM SR 10 bit 4:2:2 30P | 440 | 3.375 | [10 empty] | HDCAM SR 10 bit 4:2:2 | 440
DPX image sequences, SMPTE 268M-2003 60P | 440 | [5 empty] | 310.303 |  | 145.4545 | 145.4545 | 145.4545 |  | DPX image sequences, SMPTE 268M-2003
Apple ProRes 4444 60P | 660 | [5 empty] | 206.8687 | 193.9394 | 96.9697 | 96.9697 | 96.9697 |  | Apple ProRes 4444 | 330
Download from sealed housing? |  |  | No! | No! | No! | Yes, USB 2.0 | No! | Yes, 10/100/1000 Ethernet | No! | No! | No! | NA | Download from sealed housing?
Sustained transfer rate, Mbits/second | [5 empty] | 240 |  | 400 |  |  |  |  | Sustained transfer rate, Mbits/second
Hours to download 1 hour 1080 60P 4:2:2 from sealed housing? | [5 empty] | 0.92917 |  | 1.1 |  |  |  |  | Hours to download 1 hour 1080 60P 4:2:2 from sealed housing?
[5 empty] | Docks to PMW-F55, PMW-F5 and NEX-Fs700/IFR5 camera systems. Record time: 4K approx. 60 minutes (23.98P) or 24 minutes (59.94P), 2K approx. 240 minutes (23.98P) or 96 minutes (59.94P) | F5 can record 1920 X 1080 @ 60P as XVAC codec which is 10bit and 422 sampling. This codec is level 5.2 and is very efficient as far as bit allocation. I have viewed these images on 25 foot screen and images does not fall apart at all. This is recorded on SXS PRO PLUS cards. There are TWO slots in F5 cameras. Each can use 128GB card. Each card can record 60 min at 60p. The card switches automatically as the first card gets full. | Records in Sony FS700 RAW or files compressed using cinemaDNG format. Note that .DPX is a high end codec format. I calculate 1080p YCC 422 10-bit Compressed 60P would be 300 minutes, 1080p RGB 444 12-bit Compressed 60P would be 200 minutes of recording time. FS700 2K RAW 10-bit(only) 60fps 102 minutes. (not available yet) (also use 2 recorders!?) Note that .DPX files can be conformed using "Glue Tools" DPX toolkit and imported into FCP. |  | Does not records at higher frame rates. HyperDeck Studio does, but is in rackmount format. Alana and video lab had very bad experiences w/ this unit. |  |  |  | Notes
Recorder Cost |  |  | 10500 | 16500 | 5350 | 0 | 2295 | 3995 | 345 | 1295 | 3295 |  | Recorder Cost
Cross-converters
http://www.decimator.com/Products/MD-DUCC/MD-DUCC.html
http://www.blackmagicdesign.com/products/teranex/techspecs/
Canon EOS compatible recorders see: | http://learn.usa.canon.com/resources/articles/2013/eos_c500_4k_recorder_comparison_misc.shtml
Actually want to do a "conform" and have the 60 frame footage play back at a 25 frame rate. This only requires changing the meta data on the file header. Apple cinema tools can do a "batch conform" for a whole folder of clips.
Possible workflow:
1. Record in ProRes as 1080p/60
2. Perform batch conform using cinema tools or compressor to 1080p/25
3. Transfer to D5 tape for annotation and archival
Note on I15: chma: Has slots for two SSD's.
Note on J16: chma: B&H Photo
Note on K16: chma: Amazon
Note on M16: chma: MBARI PO
Note on B25: chma: 1080p 25 format.
Note on O25: chma: 1080p 25 format.
Note on G28: chma: 120 minutes according to Sony.
Note on B33: chma: Guess..

## CameraTesting
Camera Test | Target | Nominal Distance from Dome Port (meters) | 2/3" Imager |  |  | Super 35 Imager |  |  | Focus setting (m) | Iris setting
|  |  | Dome to imager distance | Imager to target distance, meters | Inches | Dome to imager distance | Imager to target distance | Inches
Temporal Resolution | Disk | 0.5 | 0.39 | 0.89 | 35.0394 | 0.36 | 0.86 | 33.8583
Spatial resolution | Resolution Target | 0.5 | 0.39 | 0.89 | 35.0394 | 0.36 | 0.86 | 33.8583
Close focus | Focus Target | 0.1 | 0.39 | 0.49 | 19.2913 | 0.36 | 0.46 | 18.1102
Far focus | Focus Target | 2.5 | 0.39 | 2.89 | 113.7795 | 0.36 | 2.86 | 112.5984
Camera sensitivity | Grey scale | 0.5 | 0.39 | 0.89 | 35.0394 | 0.36 | 0.86 | 33.8583
Optimal lighting field | TBD | 0.5 | 0.39 | 0.89 | 35.0394 | 0.36 | 0.86 | 33.8583
| TBD | 1 | 0.39 | 1.39 | 54.7244 | 0.36 | 1.36 | 53.5433
| TBD | 2 | 0.39 | 2.39 | 94.0945 | 0.36 | 2.36 | 92.9134
Target properties | Width (cm) | Width (inches) |  | Height (cm) | Height (inches)
Disk | 127 (diameter) | 50 (diameter) |  | NA | NA
Resolution Target | 125.3 | 49.3307 |  | 70.5 | 27.7559
Focus Target
Grey scale
Lighting

## CameraTestProtocol
Test Number | Test | Target | Camera | Frame Rate | Lens | Imager to Target Distance (Inches) | Focus Distance inches (meters) | T - Stop | Capture Format | Recording Format | Time Code Start | Light meter reading (center) | Notes
| Temporal Resolution | Wheel of death Stopped with SFR target | Sony F-5 | 59.9 FPS | SONY SCL-P11X15 (set for 11mm) | 34 | 31.5 (0.8) | 5.6 | 1920 x 1080 60P | AJA/ProRes 422 (HQ) 10 bit 60P
|  | Wheel of death at 11 RPM ( 5.5 sec per rev.) |  | 59.9 FPS |  | 34 | 31.5 (0.8) | 5.6 | 1920 x 1080 60P | AJA/ProRes 422 (HQ) 10 bit 60P
| Spatial Resolution | SFR Chart Close Focus |  | 59.9 FPS |  | 18 | 31.5 (0.8) | 5.6 | 1920 x 1080 60P | AJA/ProRes 422 (HQ) 10 bit 60P
|  | SFR Chart Nominal Distance |  | 59.9 FPS |  | 34 | 31.5 (0.8) | 5.6 | 1920 x 1080 60P | AJA/ProRes 422 (HQ) 10 bit 60P
|  | SFR Chart Far Focus |  | 59.9 FPS |  | 113 | 31.5 (0.8) | 5.6 | 1920 x 1080 60P | AJA/ProRes 422 (HQ) 10 bit 60P
| Temporal Resolution | Wheel of death Stopped with SFR target | Sony F-5 | 59.9 FPS | Arri Carl Zeiss Distagon 12mm T2.1 Standard Prime | 34 | 31.5 (0.8) | 6.7 | 1920 x 1080 60P | AJA/ProRes 422 (HQ) 10 bit 60P
|  | Wheel of death at 11 RPM ( 5.5 sec per rev.) |  | 59.9 FPS |  | 34 | 31.5 (0.8) | 6.7 | 1920 x 1080 60P | AJA/ProRes 422 (HQ) 10 bit 60P
|  |  |  | 59.9 FPS |  | 34 | 31.5 (0.8) | 6.7 | 1920 x 1080 60P | SONY XAVC 60 P
|  |  |  | 120 FPS |  | 34 | 31.5 (0.8) | 6.7 | ? @ 120P | SONY XAVC 120 P
|  |  |  | 180 FPS |  | 34 | 31.5 (0.8) | 6.7 | ? @ 180P | SONY XAVC 180 P
| Spatial Resolution | SFR Chart Close Focus |  | 59.9 FPS |  | 18 | 31.5 (0.8) | 6.7 | 1920 x 1080 60P | AJA/ProRes 422 (HQ) 10 bit 60P
|  | SFR Chart Nominal Distance |  | 59.9 FPS |  | 34 | 31.5 (0.8) | 6.7 | 1920 x 1080 60P | AJA/ProRes 422 (HQ) 10 bit 60P
|  | SFR Chart Nominal Distance |  | 59.9 FPS |  | 34 | 31.5 (0.8) | 6.7 | 1920 x 1080 60P | SONY XAVC 60 P
|  | SFR Chart Far Focus |  | 59.9 FPS |  | 113 | 31.5 (0.8) | 6.7 | 1920 x 1080 60P | AJA/ProRes 422 (HQ) 10 bit 60P
| Spatial Resolution | SFR Chart Close Focus | Sony F-5 | 59.9 FPS | Optex/Zeiss 10.5mm Mk.2 Distagon Prime | 18 | 31.5 (0.8) | 4.8 | 1920 x 1080 60P | AJA/ProRes 422 (HQ) 10 bit 60P
|  | SFR Chart Nominal Distance |  | 59.9 FPS |  | 34 | 31.5 (0.8) | 4.8 | 1920 x 1080 60P | AJA/ProRes 422 (HQ) 10 bit 60P
|  | SFR Chart Far Focus |  | 59.9 FPS |  | 113 | 31.5 (0.8) | 4.8 | 1920 x 1080 60P | AJA/ProRes 422 (HQ) 10 bit 60P
Test Number | Test | Target | Camera | Frame Rate | Lens | Imager to Target Distance (Inches) | Focus Distance inches (meters) | T - Stop | Capture Format | Recording Format | Time Code Start | Light meter reading (center) | Notes
| Temporal Resolution | Wheel of death Stopped with SFR target | Sony HDCP1 | 59.9 FPS | Fujinon HAeF5 5mm | 35 | 35.5 (0.9) | 2.5 | 1920 x 720 60P | AJA/ProRes 422 (HQ) 10 bit 60P
|  | Wheel of death at 11 RPM ( 5.5 sec per rev.) |  | 59.9 FPS |  | 35 | 35.5 (0.9) | 2.5 | 1920 x 720 60P | AJA/ProRes 422 (HQ) 10 bit 60P
| Spatial Resolution | SFR Chart Close Focus |  | 59.9 FPS |  | 19.25 | 35.5 (0.9) | 2.5 | 1920 x 720 60P | AJA/ProRes 422 (HQ) 10 bit 60P
|  | SFR Chart Nominal Distance |  | 59.9 FPS |  | 35 | 35.5 (0.9) | 2.5 | 1920 x 720 60P | AJA/ProRes 422 (HQ) 10 bit 60P
|  | SFR Chart Far Focus |  | 59.9 FPS |  | 113 | 35.5 (0.9) | 2.5 | 1920 x 720 60P | AJA/ProRes 422 (HQ) 10 bit 60P
| Spatial Resolution | SFR Chart Close Focus | Sony HDCP1 | 59.9 FPS | Zeiss Digi Prime T1,9/5 mm | 19.25 | 35.5 (0.9) | 2.5 | 1920 x 720 60P | AJA/ProRes 422 (HQ) 10 bit 60P
|  | SFR Chart Nominal Distance |  | 59.9 FPS |  | 35 | 35.5 (0.9) | 2.5 | 1920 x 720 60P | AJA/ProRes 422 (HQ) 10 bit 60P
|  | SFR Chart Far Focus |  | 59.9 FPS |  | 113 | 35.5 (0.9) | 2.5 | 1920 x 720 60P | AJA/ProRes 422 (HQ) 10 bit 60P
Test Number | Test | Target | Camera | Frame Rate | Lens | Imager to Target Distance (Inches) | Focus Distance inches (meters) | T - Stop | Capture Format | Recording Format | Time Code Start | Light meter reading (center) | Notes
| Temporal Resolution | Wheel of death Stopped with SFR target | Sony HDCP1 | 59.9 FPS | Zeiss Digi Prime T1,9/5 mm | 35 | 35.5 (0.9) | 2.5 | 1920 x 1080 60P | Dual Link AJA/ProRes 422 (HQ) 10 bit 60P
|  | Wheel of death at 11 RPM ( 5.5 sec per rev.) |  | 59.9 FPS |  | 35 | 35.5 (0.9) | 2.5 | 1920 x 1080 60P | Dual Link AJA/ProRes 422 (HQ) 10 bit 60P |  |  | No shutter
|  |  |  | 59.9 FPS |  | 35 | 35.5 (0.9) | 2.5 | 1920 x 1080 60P | Dual Link AJA/ProRes 422 (HQ) 10 bit 60P |  |  | Shutter 1/125
|  |  |  | 59.9 FPS |  | 35 | 35.5 (0.9) | 2.5 | 1920 x 1080 60P | Dual Link AJA/ProRes 422 (HQ) 10 bit 60P |  |  | Shutter 1/250
|  |  |  | 59.9 FPS |  | 35 | 35.5 (0.9) | 2.5 | 1920 x 1080 60P | Dual Link AJA/ProRes 422 (HQ) 10 bit 60P |  |  | Shutter 1/500
|  | Wheel of death at 6 RPM ( 10 sec per rev.) |  | 29.9 FPS |  | 35 | 35.5 (0.9) | 2.5 | 1920 x 1080 29.9i | Dual Link AJA/ProRes 422 (HQ) 10 bit 60P
|  |  |  | 59.9 FPS |  | 35 | 35.5 (0.9) | 2.5 | 1920 x 1080 60P | Dual Link AJA/ProRes 422 (HQ) 10 bit 60P
| Spatial Resolution | SFR Chart Close Focus |  | 59.9 FPS |  | 19.25 | 35.5 (0.9) | 2.5 | 1920 x 1080 60P | Dual Link AJA/ProRes 422 (HQ) 10 bit 60P
|  | SFR Chart Nominal Distance |  | 59.9 FPS |  | 34 | 35.5 (0.9) | 2.5 | 1920 x 1080 60P | Dual Link AJA/ProRes 422 (HQ) 10 bit 60P
|  | SFR Chart Far Focus |  | 59.9 FPS |  | 113 | 35.5 (0.9) | 2.5 | 1920 x 1080 60P | Dual Link AJA/ProRes 422 (HQ) 10 bit 60P
Test Number | Test | Target | Camera | Frame Rate | Lens | Imager to Target Distance (Inches) | Focus Distance inches (meters) | T - Stop | Capture Format | Recording Format | Time Code Start | Light meter reading (center) | Notes
| Temporal Resolution | Wheel of death Stopped with SFR target | Ikegami HDL-50/HS | 59.9 FPS | Zeiss Digi Prime T1,9/5 mm | 35 | 35.5 (0.9) | 2.5 | 1920 x 1080 60P | Dual Link AJA/ProRes 422 (HQ) 10 bit 60P
|  | Wheel of death at 11 RPM ( 5.5 sec per rev.) |  | 59.9 FPS |  | 35 | 35.5 (0.9) | 2.5 | 1920 x 1080 60P | Dual Link AJA/ProRes 422 (HQ) 10 bit 60P
|  | Wheel of death at 6 RPM ( 10 sec per rev.) |  | 29.9 FPS |  | 35 | 35.5 (0.9) | 2.5 | 1920 x 1080 29.9i | Dual Link AJA/ProRes 422 (HQ) 10 bit 60P
|  |  |  | 59.9 FPS |  | 35 | 35.5 (0.9) | 2.5 | 1920 x 1080 60P | Dual Link AJA/ProRes 422 (HQ) 10 bit 60P
| Spatial Resolution | SFR Chart Close Focus |  | 59.9 FPS |  | 19.25 | 35.5 (0.9) | 2.5 | 1920 x 1080 60P | Dual Link AJA/ProRes 422 (HQ) 10 bit 60P
|  | SFR Chart Nominal Distance |  | 59.9 FPS |  | 34 | 35.5 (0.9) | 2.5 | 1920 x 1080 60P | Dual Link AJA/ProRes 422 (HQ) 10 bit 60P
|  | SFR Chart Far Focus |  | 59.9 FPS |  | 113 | 35.5 (0.9) | 2.5 | 1920 x 1080 60P | Dual Link AJA/ProRes 422 (HQ) 10 bit 60P
Test Number | Test | Target | Camera | Frame Rate | Lens | Imager to Target Distance (Inches) | Focus Distance inches (meters) | T - Stop | Capture Format | Recording Format | Time Code Start | Light meter reading (center) | Notes
| Temporal Resolution | Wheel of death Stopped with SFR target | Sony NEX-FS700U | 59.9 FPS | SONY SCL-P11X15 (set for 11mm) | 34 | 31.5 (0.8) | 5.6 | 1920 x 1080 60P | AJA/ProRes 422 (HQ) 10 bit 60P
|  | Wheel of death at 11 RPM ( 5.5 sec per rev.) |  | 59.9 FPS |  | 34 | 31.5 (0.8) | 5.6 | 1920 x 1080 60P | AJA/ProRes 422 (HQ) 10 bit 60P
| Spatial Resolution | SFR Chart Close Focus |  | 59.9 FPS |  | 18 | 31.5 (0.8) | 5.6 | 1920 x 1080 60P | AJA/ProRes 422 (HQ) 10 bit 60P
|  | SFR Chart Nominal Distance |  | 59.9 FPS |  | 34 | 31.5 (0.8) | 5.6 | 1920 x 1080 60P | AJA/ProRes 422 (HQ) 10 bit 60P
|  | SFR Chart Far Focus |  | 59.9 FPS |  | 113 | 31.5 (0.8) | 5.6 | 1920 x 1080 60P | AJA/ProRes 422 (HQ) 10 bit 60P
| Temporal Resolution | Wheel of death Stopped with SFR target | Sony NEX-FS700U | 59.9 FPS | Arri Carl Zeiss Distagon 12mm T2.1 Standard Prime | 34 | 31.5 (0.8) | 6.7 | 1920 x 1080 60P | AJA/ProRes 422 (HQ) 10 bit 60P
|  | Wheel of death at 11 RPM ( 5.5 sec per rev.) |  | 59.9 FPS |  | 34 | 31.5 (0.8) | 6.7 | 1920 x 1080 60P | AJA/ProRes 422 (HQ) 10 bit 60P
|  |  |  | 120 FPS |  | 34 | 31.5 (0.8) | 6.7 | ? @ 120P | SONY XAVC 120 P
|  |  |  | 180 FPS |  | 34 | 31.5 (0.8) | 6.7 | ? @ 180P | SONY XAVC 180 P
| Spatial Resolution | SFR Chart Close Focus |  | 59.9 FPS |  | 18 | 31.5 (0.8) | 6.7 | 1920 x 1080 60P | AJA/ProRes 422 (HQ) 10 bit 60P
|  | SFR Chart Nominal Distance |  | 59.9 FPS |  | 34 | 31.5 (0.8) | 6.7 | 1920 x 1080 60P | AJA/ProRes 422 (HQ) 10 bit 60P
|  | SFR Chart Far Focus |  | 59.9 FPS |  | 113 | 31.5 (0.8) | 6.7 | 1920 x 1080 60P | AJA/ProRes 422 (HQ) 10 bit 60P
| Spatial Resolution | SFR Chart Close Focus | Sony NEX-FS700U | 59.9 FPS | Optex/Zeiss 10.5mm Mk.2 Distagon Prime | 18 | 31.5 (0.8) | 4.8 | 1920 x 1080 60P | AJA/ProRes 422 (HQ) 10 bit 60P
|  | SFR Chart Nominal Distance |  | 59.9 FPS |  | 34 | 31.5 (0.8) | 4.8 | 1920 x 1080 60P | AJA/ProRes 422 (HQ) 10 bit 60P
|  | SFR Chart Far Focus |  | 59.9 FPS |  | 113 | 31.5 (0.8) | 4.8 | 1920 x 1080 60P | AJA/ProRes 422 (HQ) 10 bit 60P
Test Number | Test | Target | Camera | Frame Rate | Lens | Imager to Target Distance (Inches) | Focus Distance inches (meters) | T - Stop | Capture Format | Recording Format | Time Code Start | Light meter reading (center) | Notes
| Temporal Resolution | Wheel of death Stopped with SFR target | Ikegami HDL-45 (current ROV camera) | 59.9 FPS | Fujinon HA 10 x 5mm Zoom (in 5mm position) | 35 | 35.5 (0.9) | 2.5 | 1920 x 1080 60P | AJA/ProRes 422 (HQ) 10 bit 60P
|  | Wheel of death at 11 RPM ( 5.5 sec per rev.) |  | 59.9 FPS |  | 35 | 35.5 (0.9) | 2.5 | 1920 x 1080 60P | AJA/ProRes 422 (HQ) 10 bit 60P
| Spatial Resolution | SFR Chart Close Focus |  | 59.9 FPS |  | 19.25 | 35.5 (0.9) | 2.5 | 1920 x 1080 60P | AJA/ProRes 422 (HQ) 10 bit 60P
|  | SFR Chart Nominal Distance |  | 59.9 FPS |  | 34 | 35.5 (0.9) | 2.5 | 1920 x 1080 60P | AJA/ProRes 422 (HQ) 10 bit 60P
|  | SFR Chart Far Focus |  | 59.9 FPS |  | 113 | 35.5 (0.9) | 2.5 | 1920 x 1080 60P | AJA/ProRes 422 (HQ) 10 bit 60P
Test Number | Test | Target | Camera | Frame Rate | Lens | Imager to Target Distance (Inches) | Focus Distance inches (meters) | T - Stop | Capture Format | Recording Format | Time Code Start | Light meter reading (center) | Notes
| Temporal Resolution | Wheel of death Stopped with SFR target | Sony F-5 and AXS-R5 | 59.9 FPS | Arri Carl Zeiss Distagon 12mm T2.1 Standard Prime | 34 | 31.5 (0.8) | 6.7 | 1920 x 1080 60P | SONY RAW (AXS card) and XAVC (internal SxS card)
|  |  |  | 59.9 FPS |  | 34 | 31.5 (0.8) | 6.7 | 4K (4096 x 2160 60P) | SONY RAW (AXS card)
|  | Wheel of death at 11 RPM ( 5.5 sec per rev.) |  | 59.9 FPS |  | 34 | 31.5 (0.8) | 6.7 | 1920 x 1080 60P | SONY RAW (AXS card) and XAVC (internal SxS card)
|  |  |  | 59.9 FPS |  | 34 | 31.5 (0.8) | 6.7 | 4K (4096 x 2160 60P) | SONY RAW (AXS card)
|  |  |  | 120 FPS |  | 34 | 31.5 (0.8) | 6.7 | 1920 x 1080 @ 120P | SONY RAW (AXS card) and XAVC (internal SxS card)
|  |  |  | 180 FPS |  | 34 | 31.5 (0.8) | 6.7 | 1920 x 1080 @ 180P | SONY RAW (AXS card)
|  |  |  | 240 FPS |  | 34 | 31.5 (0.8) | 6.7 | 1920 x 1080 @ 240P | SONY RAW (AXS card)
| Spatial Resolution | SFR Chart Close Focus |  | 59.9 FPS |  | 34 | 31.5 (0.8) | 6.7 | 4K (4096 x 2160 60P) | SONY RAW (AXS card)
|  | SFR Chart Nominal Distance |  | 59.9 FPS |  | 34 | 31.5 (0.8) | 6.7 | 4K (4096 x 2160 60P) | SONY RAW (AXS card)
|  | SFR Chart Far Focus |  | 59.9 FPS |  | 34 | 31.5 (0.8) | 6.7 | 4K (4096 x 2160 60P) | SONY RAW (AXS card)
Note: This test is to look at the advantages of 4K image recording. To get this capability with an external recorder (AJA) we would need to purchase the F-55 camera.
Test Number | Test | Target | Camera | Frame Rate | Lens | Imager to Target Distance (Inches) | Focus Distance inches (meters) | T - Stop | Capture Format | Recording Format | Time Code Start | Light meter reading (center) | Notes
108 | Temporal Resolution | Wheel of death Stopped with SFR target | Sony F-55 and AXS-R5 | 59.9 FPS | SONY SCL-P11X15 (set for 11mm) | 34 | 31.5 (0.8) | 5.6 | 4K (4096 x 2160 60P) | SONY RAW (AXS card)
|  | Wheel of death at 11 RPM ( 5.5 sec per rev.) |  | 59.9 FPS |  | 34 | 31.5 (0.8) | 5.6 | 4K (4096 x 2160 60P) | SONY RAW (AXS card) |  |  | No shutter
|  |  |  | 59.9 FPS |  | 34 | 31.5 (0.8) | 5.6 | 4K (4096 x 2160 60P) | SONY RAW (AXS card) |  |  | Shutter 1/125
|  |  |  | 59.9 FPS |  | 34 | 31.5 (0.8) | 5.6 | 4K (4096 x 2160 60P) | SONY RAW (AXS card) |  |  | Shutter 1/250
|  |  |  | 59.9 FPS |  | 34 | 31.5 (0.8) | 5.6 | 4K (4096 x 2160 60P) | SONY RAW (AXS card) |  |  | Shutter 1/500
| Spatial Resolution | SFR Chart Close Focus |  | 59.9 FPS |  | 18 | 31.5 (0.8) | 5.6 | 4K (4096 x 2160 60P) | SONY RAW (AXS card)
|  | SFR Chart Nominal Distance |  | 59.9 FPS |  | 34 | 31.5 (0.8) | 5.6 | 4K (4096 x 2160 60P) | SONY RAW (AXS card)
|  | SFR Chart Far Focus |  | 59.9 FPS |  | 113 | 31.5 (0.8) | 5.6 | 4K (4096 x 2160 60P) | SONY RAW (AXS card)
Test Number | Test | Target | Camera | Frame Rate | Lens | Imager to Target Distance (Inches) | Focus Distance inches (meters) | T - Stop | Capture Format | Recording Format | Time Code Start | Light meter reading (center) | Notes
| Spatial Resolution | SFR Chart Close Focus | Sony F-55 and AXS-R5 | 59.9 FPS | Arri/Zeiss 12mm T2 Ultra Prime | 18 | 31.5 (0.8) | 5.6 | 4K (4096 x 2160 60P) | SONY RAW (AXS card)
|  | SFR Chart Nominal Distance |  | 59.9 FPS |  | 34 | 31.5 (0.8) | 5.6 | 4K (4096 x 2160 60P) | SONY RAW (AXS card)
|  | SFR Chart Far Focus |  | 59.9 FPS |  | 113 | 31.5 (0.8) | 5.6 | 4K (4096 x 2160 60P) | SONY RAW (AXS card)
Test Number | Test | Target | Camera | Frame Rate | Lens | Imager to Target Distance (Inches) | Focus Distance inches (meters) | T - Stop | Capture Format | Recording Format | Time Code Start | Light meter reading (center) | Notes
| Cold boot test | SFR Chart Nominal Distance | F-55 and AJA recorder | 29.94 FPS | Any | 34 | 31.5 (0.8) | 5.6 | 4K (4096 x 2160 30P) | AJA/ProRes 422 (HQ) 10 bit 30P |  |  | Test is to make sure camera can cold start and produce video output without operator intervention. Step 1: set up camera and AJA recoder. Step 2: Power down both units. Step 3: Power up both units and when AJA booted, hit record.

## CameraHousing
Optical fabrication
http://www.melleroptics.com/index.asp
Fathom Imaging (joint effort of Micro Optech (Dr. Paul Remijan) and JBV Optics)
JBV Optical Products
Optical consultants
Fathom Imaging
Micro Optech
Dr. Paul Remijan
Milt Lakin
Richard Buchroeder
"Roger .." NAB referral
Jeff Cree referral of guy in Switzerland

## System Matrix's
Camera | Sony HDCP1 | Ikegami HDL-50/HS | Sony PMW-F5
Format | 3-CCD 2/3-inch type, 14-bit 1920 x 1080 | 3-CCD 2/3-inch type, ??-bit 1920 x 1080 | Large Formay Bayer Array Sensors
Camera Cost | 29000 | 28630 | 17000
Lens | Zeiss Digi Prime T1,9/5 mm |  | Zeiss/Arri Ultra Prime UP 10 mm/T2.1
F - Stop | 2.5 |  | 4.5
DOF (meters) | 4.13 |  | 3.0023
Horizontal Field of View (deg.) | 82.6956 |  | 100.3889
Vertical Field of View (deg.) | 66.8496 |  | 64.8311
Close Focus (from Dome) | 0.10724 |  | 0.11134
Far Focus | 4.2372 |  | 3.4836
Lens Cost
Recorder | AJA Ki Pro Quad recorder |  | Sony PMW-F5 Internal Storage
CODEC Format | Apple ProRes 422 (HQ) 10 bit 60P |  | 1920 X 1080 @ 60P as XVAC codec which is 10bit and 422 sampling
Recording Media | 2 X AJA's Pak512 512GB SSD |  | 2 X Sony 128GB SxS PRO+ Memory Card
Recording Time 1080 60P 10 bit 4:2:2 (min.) | 290.9091 |  | 120
Recorder Cost
Total Cost Estimate

## CostComparison
Cost Comparison | Ikegami HDL50/HS | Sony F-5 | Sony F-5 4K upgrade
Output Format | 1920x1080P 60 | 1920x1080P 60 | 4096x2160P 60
Camera | 28630 | 17000 | 12000
Lens | 9100 | 6000
Recorder | 3995 | 3995
Memory | 2590 | 2590
Total | 44315 | 29585 | 41585