## OutGassing
MATERIAL | Total Mass Lost (TML) % | Collected Volatile Condensable Material (CVCM) % | Water Vapor Regained (WVR) %
DELRIN 107 BLACK | 0.78 | 0.1 | 0.2
PEEK (POLYETHERRTHERKEYTONE) | 0.14 | 0 | 0.05
STRATASYS POLYCARBONATE PC10 | 0.17 | -0.001 | 0.14
STRATASYS ULTEM™ 9085 | 0.41 | -0.1 | -0.37

## AxialTolerance
Lens Axial Tolerance | Nominal | Nominal clearance | Tol. + | Tol. - | Min. | Max. | Min. delta | Max. delta | mean
Port adapter ring ID | 5.499 | 0.001 | 0 | 0.001 | 5.498 | 5.499 | 0.001 | 0.003 | 0.002
Port side alignment cone ID | 5.5 | 0.002 | 0.001 | 0 | 5.5 | 5.501 | 0.002 | 0.006 | 0.004
Cone insulator OD | 5.498 |  | 0 | 0.003 | 5.495 | 5.498
Cone insulator ID | 5.292 | 0.002 | 0.003 | 0 | 5.292 | 5.295 | 0.001 | 0.008 | 0.0045
Chassis side alignment cone OD | 5.29 |  | 0.001 | 0.003 | 5.287 | 5.291
Chassis side alignment cone ID | 4.99 | 0.002 | 0.003 | 0.001 | 4.989 | 4.993 | 0.001 | 0.008 | 0.0045
Lens support ring OD | 4.988 |  | 0 | 0.003 | 4.985 | 4.988
Lens support ring ID | 4.497 | 0.002 | 0.003 | 0 | 4.497 | 4.5 | 0.002 | 0.005 | 0.0035
Lens OD | 4.495 |  | 0 | 0 | 4.495 | 4.495
[7 empty] | Total | 0.03 | 0.0185

## ThermalCalculation
Ti Housing length (in.) | 20.85 | 529.59 | mm
Al chassis length (in.) | 12.5 | 317.5 | mm
Length diff. @ 21C | 8.35 | 212.09 | mm
Starting temperature (celsius) | 21
Chassis highest (celsius) | 40
Housing lowest (celsius) | 0
Aluminum expansion coefficent (mm/mm deg. C) | 2.22e-05
Titanium expansion coefficent (mm/mm deg. C) | 8.6e-05
Worst case chassis length calculation
Temperature increase delta (celsius) | 19
Change in length (mm) | 0.13392
Total length when hot | 317.6339
Worst case housing length calculation
Temperature increase delta (celsius) | -21
Change in length (mm) | -0.95644
Total length when hot | 528.6336
Length difference at worst case | 210.9996
Change at worse case (mm) | -1.0904
Initial spacing (mm) | 16.74
Worst case (mm) | 15.6496
Specification is 17mm +0 -2, minimum spacing = | 15mm