## Sheet1
Stress analysis for 1577 PSI (failure pressure)
Distances are in inches
Stresses are in PSI
VMS: von misses stress
FPS: first principal stress (pure normal stress, positive is tension, negative is compression)
| Grove in titanium ring |  |  |  | No grove
| No Friction | Friction | PEEK retainer | Steel retainer | No Friction | Friction
Maximun displacement on dome axis | 0.0114 | 0.007 | 0.009 | 0.008 | 0.008 | 0.006
Maximum radial displacement | 0.0046 | 0.001 | 0.002 | 0.001 | 0.003 | 0.0006
VMS on axis | 6880 | 6311 |  |  | 5948 | 5659
Average VMS on inner surface | 6350 | 5434 |  |  | 6460 | 7061
Max VMS on inner surface | 14035 | 13816 |  |  | 18946 | 25000
Average VMS on entire glass | 9950 | 6140 |  |  | 7576 | 5175
Max VMS | 15772 | 13816 |  |  | 20457 | 25000
FPS on outside surface | 6513 | -188 | 421 | -1291 | 4723 | 705
FPS on Seat | 8982 | -355 | 2263 | -828 | 6471 | -758

## Coefs of thermal exp
Material | Young Modulus (PSI) | CTE (/f)
H-K9L glass | 11500000 | 4.61e-06
6AL4V | 16500000 | 5.3e-06
316 SS | 29000000 | 8.9e-06
Aluminum | 10000000 | 1.33e-05
Delrin | 420000 | 5.8e-05

## Thernal Expansion of components
Initial temperature
25C
Initial ID for steel ring |  | 9.8825" | 251.016mm
Initial OD for glass |  | 9.8425" | 250mm
| delta at 50oC | delta at 4oC
Glass | 0.00172 | -0.00145
Steel | 0.0042 | -0.00353
titanium | 0.0022 | -0.0019

## Sheet4
| Axial displacement | Radial displacement | Contact force on seat (lb) | Friction force of seat (lb) | Contact force on OD (lb) | Contact pressure on OD | Max first principle stress | Max Von Misses
case 1 | 0.00585 | -0.00088 | 167000 | 23144 | 63519 | 3129.0148 | 1600
case 2 | 0.00601 | -0.00056 | 167000 | 0 | 86214 | 4246.9951 | 2200
case 3 | [5 empty] | 0
case 4 | [5 empty] | 0
case 5 | 0.00642 | 0.00042 | 169000 | 27200 | 49972 | 2461.6749 | 1790
case 6 | 0.00678 | 0.00015 | 167000 | 0 | 76100 | 3748.7685 | 2330
Axial displacement is measured relative to seat of glass