## PwrBudget
DORADO AUV i2MAP POWER BUDGET
| AUV Speed (knots) | AUV Speed (m/sec.) | AUV Hotel (Watts) | Propulsion Power (Watts) | Total AUV Power (Watts)
| 0.5 | 0.25733 | 157 | 0.66119 | 157.6612
| 1 | 0.51467 | 157 | 5.2895 | 162.2895
| 1.5 | 0.772 | 157 | 17.852 | 174.852
| 2 | 1.0293 | 157 | 42.3159 | 199.3159
| 2.5 | 1.2867 | 157 | 82.6482 | 239.6482
| 3 | 1.544 | 157 | 142.8161 | 299.8161
Variables | Value | Units | Camera module energy budget (Watts) |  | Device loads | 15V Loads | Bus loads
Total energy available with three battery spheres | 13.8 | kWhr | SLS-5000 LED | 4 | 80 |  | 320
AUV Hotel power | 157 | Watts | Stepper controller | 1 | 12 | 12
AUV Speed | 1.0293 | meters per second | Camera | 1 | 24 | 24
Estimated Payload power | 416.25 | Watts | Video recoder | 1 | 35.5 | 35.5
|  |  | NetGear switch | 1 | 2.7 | 2.7
|  |  | Micro-computer | 1 | 0.5 | 0.5
|  |  | Cooling fan | 1 | 5 | 5
|  |  | Science intruments | 1 | 5 | 5
[5 empty] | Sub Total | 84.7 | 320 | 72 | Video switch loads
[5 empty] | Power conversion efficency (%) | 88 | 96.25
[6 empty] | Total bus load | 416.25 | 16.0096 | Amps Current @ 26V
| Mission Duration (Minutes) | AUV Hotel | AUV Propulsion | Instantaneous AUV Power | Total AUV Energy (kWhr) | Payload Power (Watts) | Payload energy | Total AUV + Payload Energy (kWhr)
| 0 | 157 | 42.3159 | 199.3159 | 0 | 416.25 | 0 | 0
| 10 | 157 | 42.3159 | 199.3159 | 0.033219 | 416.25 | 0.069375 | 0.10259
| 20 | 157 | 42.3159 | 199.3159 | 0.066439 | 416.25 | 0.13875 | 0.20519
| 30 | 157 | 42.3159 | 199.3159 | 0.099658 | 416.25 | 0.20813 | 0.30778
| 40 | 157 | 42.3159 | 199.3159 | 0.13288 | 416.25 | 0.2775 | 0.41038
| 50 | 157 | 42.3159 | 199.3159 | 0.1661 | 416.25 | 0.34687 | 0.51297
| 60 | 157 | 42.3159 | 199.3159 | 0.19932 | 416.25 | 0.41625 | 0.61557
| 70 | 157 | 42.3159 | 199.3159 | 0.23254 | 416.25 | 0.48563 | 0.71816
| 80 | 157 | 42.3159 | 199.3159 | 0.26575 | 416.25 | 0.555 | 0.82075
| 90 | 157 | 42.3159 | 199.3159 | 0.29897 | 416.25 | 0.62438 | 0.92335
| 100 | 157 | 42.3159 | 199.3159 | 0.33219 | 416.25 | 0.69375 | 1.0259
| 110 | 157 | 42.3159 | 199.3159 | 0.36541 | 416.25 | 0.76313 | 1.1285
| 120 | 157 | 42.3159 | 199.3159 | 0.39863 | 416.25 | 0.8325 | 1.2311
| 130 | 157 | 42.3159 | 199.3159 | 0.43185 | 416.25 | 0.90187 | 1.3337
| 140 | 157 | 42.3159 | 199.3159 | 0.46507 | 416.25 | 0.97125 | 1.4363
| 150 | 157 | 42.3159 | 199.3159 | 0.49829 | 416.25 | 1.0406 | 1.5389
| 160 | 157 | 42.3159 | 199.3159 | 0.53151 | 416.25 | 1.11 | 1.6415
| 170 | 157 | 42.3159 | 199.3159 | 0.56473 | 416.25 | 1.1794 | 1.7441
| 180 | 157 | 42.3159 | 199.3159 | 0.59795 | 416.25 | 1.2488 | 1.8467
Notes | 190 | 157 | 42.3159 | 199.3159 | 0.63117 | 416.25 | 1.3181 | 1.9493
Propulsion = 38.8 x velocity ^3 in meters per second. | 200 | 157 | 42.3159 | 199.3159 | 0.66439 | 416.25 | 1.3875 | 2.0519
Hotel + Propulsion @ 3kts = 300W (Propulsion = 143 W) | 210 | 157 | 42.3159 | 199.3159 | 0.69761 | 416.25 | 1.4569 | 2.1545
| 220 | 157 | 42.3159 | 199.3159 | 0.73082 | 416.25 | 1.5263 | 2.2571
| 230 | 157 | 42.3159 | 199.3159 | 0.76404 | 416.25 | 1.5956 | 2.3597
| 240 | 157 | 42.3159 | 199.3159 | 0.79726 | 416.25 | 1.665 | 2.4623
| 250 | 157 | 42.3159 | 199.3159 | 0.83048 | 416.25 | 1.7344 | 2.5649
| 260 | 157 | 42.3159 | 199.3159 | 0.8637 | 416.25 | 1.8037 | 2.6675
| 270 | 157 | 42.3159 | 199.3159 | 0.89692 | 416.25 | 1.8731 | 2.77
| 280 | 157 | 42.3159 | 199.3159 | 0.93014 | 416.25 | 1.9425 | 2.8726
| 290 | 157 | 42.3159 | 199.3159 | 0.96336 | 416.25 | 2.0119 | 2.9752
| 300 | 157 | 42.3159 | 199.3159 | 0.99658 | 416.25 | 2.0812 | 3.0778
| 310 | 157 | 42.3159 | 199.3159 | 1.0298 | 416.25 | 2.1506 | 3.1804
| 320 | 157 | 42.3159 | 199.3159 | 1.063 | 416.25 | 2.22 | 3.283
| 330 | 157 | 42.3159 | 199.3159 | 1.0962 | 416.25 | 2.2894 | 3.3856
| 340 | 157 | 42.3159 | 199.3159 | 1.1295 | 416.25 | 2.3588 | 3.4882
| 350 | 157 | 42.3159 | 199.3159 | 1.1627 | 416.25 | 2.4281 | 3.5908
| 360 | 157 | 42.3159 | 199.3159 | 1.1959 | 416.25 | 2.4975 | 3.6934
| 370 | 157 | 42.3159 | 199.3159 | 1.2291 | 416.25 | 2.5669 | 3.796
| 380 | 157 | 42.3159 | 199.3159 | 1.2623 | 416.25 | 2.6362 | 3.8986
| 390 | 157 | 42.3159 | 199.3159 | 1.2956 | 416.25 | 2.7056 | 4.0012
| 400 | 157 | 42.3159 | 199.3159 | 1.3288 | 416.25 | 2.775 | 4.1038
| 410 | 157 | 42.3159 | 199.3159 | 1.362 | 416.25 | 2.8444 | 4.2064
| 420 | 157 | 42.3159 | 199.3159 | 1.3952 | 416.25 | 2.9137 | 4.309
| 430 | 157 | 42.3159 | 199.3159 | 1.4284 | 416.25 | 2.9831 | 4.4116
| 440 | 157 | 42.3159 | 199.3159 | 1.4616 | 416.25 | 3.0525 | 4.5141
| 450 | 157 | 42.3159 | 199.3159 | 1.4949 | 416.25 | 3.1219 | 4.6167
| 460 | 157 | 42.3159 | 199.3159 | 1.5281 | 416.25 | 3.1913 | 4.7193
| 470 | 157 | 42.3159 | 199.3159 | 1.5613 | 416.25 | 3.2606 | 4.8219
| 480 | 157 | 42.3159 | 199.3159 | 1.5945 | 416.25 | 3.33 | 4.9245
| 490 | 157 | 42.3159 | 199.3159 | 1.6277 | 416.25 | 3.3994 | 5.0271
| 500 | 157 | 42.3159 | 199.3159 | 1.661 | 416.25 | 3.4688 | 5.1297
| 510 | 157 | 42.3159 | 199.3159 | 1.6942 | 416.25 | 3.5381 | 5.2323
| 520 | 157 | 42.3159 | 199.3159 | 1.7274 | 416.25 | 3.6075 | 5.3349
| 530 | 157 | 42.3159 | 199.3159 | 1.7606 | 416.25 | 3.6769 | 5.4375
| 540 | 157 | 42.3159 | 199.3159 | 1.7938 | 416.25 | 3.7462 | 5.5401
| 550 | 157 | 42.3159 | 199.3159 | 1.8271 | 416.25 | 3.8156 | 5.6427
| 560 | 157 | 42.3159 | 199.3159 | 1.8603 | 416.25 | 3.885 | 5.7453
| 570 | 157 | 42.3159 | 199.3159 | 1.8935 | 416.25 | 3.9544 | 5.8479
| 580 | 157 | 42.3159 | 199.3159 | 1.9267 | 416.25 | 4.0237 | 5.9505
| 590 | 157 | 42.3159 | 199.3159 | 1.9599 | 416.25 | 4.0931 | 6.0531
| 600 | 157 | 42.3159 | 199.3159 | 1.9932 | 416.25 | 4.1625 | 6.1557
| 610 | 157 | 42.3159 | 199.3159 | 2.0264 | 416.25 | 4.2319 | 6.2583
| 620 | 157 | 42.3159 | 199.3159 | 2.0596 | 416.25 | 4.3012 | 6.3608
| 630 | 157 | 42.3159 | 199.3159 | 2.0928 | 416.25 | 4.3706 | 6.4634
| 640 | 157 | 42.3159 | 199.3159 | 2.126 | 416.25 | 4.44 | 6.566
| 650 | 157 | 42.3159 | 199.3159 | 2.1593 | 416.25 | 4.5094 | 6.6686
| 660 | 157 | 42.3159 | 199.3159 | 2.1925 | 416.25 | 4.5788 | 6.7712
| 670 | 157 | 42.3159 | 199.3159 | 2.2257 | 416.25 | 4.6481 | 6.8738
| 680 | 157 | 42.3159 | 199.3159 | 2.2589 | 416.25 | 4.7175 | 6.9764
| 690 | 157 | 42.3159 | 199.3159 | 2.2921 | 416.25 | 4.7869 | 7.079
| 700 | 157 | 42.3159 | 199.3159 | 2.3254 | 416.25 | 4.8563 | 7.1816
| 710 | 157 | 42.3159 | 199.3159 | 2.3586 | 416.25 | 4.9256 | 7.2842
| 720 | 157 | 42.3159 | 199.3159 | 2.3918 | 416.25 | 4.995 | 7.3868
| 730 | 157 | 42.3159 | 199.3159 | 2.425 | 416.25 | 5.0644 | 7.4894
| 740 | 157 | 42.3159 | 199.3159 | 2.4582 | 416.25 | 5.1338 | 7.592
| 750 | 157 | 42.3159 | 199.3159 | 2.4914 | 416.25 | 5.2031 | 7.6946
| 760 | 157 | 42.3159 | 199.3159 | 2.5247 | 416.25 | 5.2725 | 7.7972
| 770 | 157 | 42.3159 | 199.3159 | 2.5579 | 416.25 | 5.3419 | 7.8998
| 780 | 157 | 42.3159 | 199.3159 | 2.5911 | 416.25 | 5.4112 | 8.0024
| 790 | 157 | 42.3159 | 199.3159 | 2.6243 | 416.25 | 5.4806 | 8.105
| 800 | 157 | 42.3159 | 199.3159 | 2.6575 | 416.25 | 5.55 | 8.2075
| 810 | 157 | 42.3159 | 199.3159 | 2.6908 | 416.25 | 5.6194 | 8.3101
| 820 | 157 | 42.3159 | 199.3159 | 2.724 | 416.25 | 5.6887 | 8.4127
| 830 | 157 | 42.3159 | 199.3159 | 2.7572 | 416.25 | 5.7581 | 8.5153
| 840 | 157 | 42.3159 | 199.3159 | 2.7904 | 416.25 | 5.8275 | 8.6179
| 850 | 157 | 42.3159 | 199.3159 | 2.8236 | 416.25 | 5.8969 | 8.7205
| 860 | 157 | 42.3159 | 199.3159 | 2.8569 | 416.25 | 5.9662 | 8.8231
| 870 | 157 | 42.3159 | 199.3159 | 2.8901 | 416.25 | 6.0356 | 8.9257
| 880 | 157 | 42.3159 | 199.3159 | 2.9233 | 416.25 | 6.105 | 9.0283
| 890 | 157 | 42.3159 | 199.3159 | 2.9565 | 416.25 | 6.1744 | 9.1309
| 900 | 157 | 42.3159 | 199.3159 | 2.9897 | 416.25 | 6.2438 | 9.2335
| 910 | 157 | 42.3159 | 199.3159 | 3.023 | 416.25 | 6.3131 | 9.3361
| 920 | 157 | 42.3159 | 199.3159 | 3.0562 | 416.25 | 6.3825 | 9.4387
| 930 | 157 | 42.3159 | 199.3159 | 3.0894 | 416.25 | 6.4519 | 9.5413
| 940 | 157 | 42.3159 | 199.3159 | 3.1226 | 416.25 | 6.5213 | 9.6439
| 950 | 157 | 42.3159 | 199.3159 | 3.1558 | 416.25 | 6.5906 | 9.7465
| 960 | 157 | 42.3159 | 199.3159 | 3.1891 | 416.25 | 6.66 | 9.8491
| 970 | 157 | 42.3159 | 199.3159 | 3.2223 | 416.25 | 6.7294 | 9.9516
| 980 | 157 | 42.3159 | 199.3159 | 3.2555 | 416.25 | 6.7987 | 10.0542
| 990 | 157 | 42.3159 | 199.3159 | 3.2887 | 416.25 | 6.8681 | 10.1568
| 1000 | 157 | 42.3159 | 199.3159 | 3.3219 | 416.25 | 6.9375 | 10.2594
| 1010 | 157 | 42.3159 | 199.3159 | 3.3552 | 416.25 | 7.0069 | 10.362
| 1020 | 157 | 42.3159 | 199.3159 | 3.3884 | 416.25 | 7.0762 | 10.4646
| 1030 | 157 | 42.3159 | 199.3159 | 3.4216 | 416.25 | 7.1456 | 10.5672
| 1040 | 157 | 42.3159 | 199.3159 | 3.4548 | 416.25 | 7.215 | 10.6698
| 1050 | 157 | 42.3159 | 199.3159 | 3.488 | 416.25 | 7.2844 | 10.7724
| 1060 | 157 | 42.3159 | 199.3159 | 3.5212 | 416.25 | 7.3538 | 10.875
| 1070 | 157 | 42.3159 | 199.3159 | 3.5545 | 416.25 | 7.4231 | 10.9776
| 1080 | 157 | 42.3159 | 199.3159 | 3.5877 | 416.25 | 7.4925 | 11.0802

## ConnectorPartList
Item # | Manufacturer | Quantity | Part Number | Reference | MBARI DWG #
1 | SEACON | 1 | MINK-10-FCRL | J1 | NA
2 | SEACON | 1 | MINK-12-FCR | J5 | NA
3 | SEACON | 1 | MINL-1COAX,6#22-FCRL | J6 | NA
4 | SEACON | 1 | MINL-DSPL | NA | NA
5 | SEACON | 1 | MINK-DSP | NA | NA
6 | SEACON | 1 | MINK-DSPL | NA | NA
Item # | Manufacturer | Quantity | Part Number | Reference | MBARI DWG #
7 | SEACON | 1 | MCBH-4-F-S/S | J2 | NA
8 | SEACON | 1 | MCBH-8-F-S/S | J7 | NA
9 | SEACON | 1 | MCIL-8-MP W/MC-DLS-F locking sleeve 24" cable whip | NA | NA
10 | SEACON | 1 | MCDC-4-MP W/MC-DLS-F locking sleeve | J7 | NA
11 | SEACON | 1 | MCDC-8-MP W/MC-DLS-F locking sleeve | J7 | NA
12 | SEACON | 1 | Assembly ?? | NA | 100211390-02-A
Item # | Manufacturer | Quantity | Part Number | Reference | MBARI DWG #
13 | SEACON | 1 | Assembly ?? | NA | 100211390-04-A
14 | SEACON | 1 | Assembly ?? | NA | 100211390-03-A
15 | SEACON | 2 | MINK-12#22-CCP | NA | NA
16 | SEACON | 1 | MINL-1COAX,6#22-CCPL | NA | NA
Item # | Manufacturer | Quantity | Part Number | Reference | MBARI DWG #
1 | SUBCONN | 2 | FCR2406M | J3&J4 | NA
2 | SUBCONN | 2 | Assembly ?? | NA | 10021139-01-A
3 | SUBCONN | 2 | DC-6-F W/LS2400F locking sleeve | NA | NA
Item # | Manufacturer | Quantity | Part Number | Reference | MBARI DWG #
3 | SEACON | 1 | MINL-1COAX,6#22-FCRL | J6 | NA
16 | SEACON | 1 | MINL-1COAX,6#22-CCPL | NA | NA
3 | SEACON | 1 | MINL-1COAX,6#22-FCRL | J6 | NA

## PwrBudgetNewLights
| DORADO AUV i2MAP POWER BUDGET |  | revised 2018 for new DSP&L Sealites
| AUV Speed (knots) | AUV Speed (m/sec.) | AUV Hotel | Propulsion Power (Watts) | Total AUV Power (Watts)
| 0.5 | 0.25733 | 157 | 0.66119 | 157.6612
| 1 | 0.51467 | 157 | 5.2895 | 162.2895
| 1.5 | 0.772 | 157 | 17.852 | 174.852
| 2 | 1.0293 | 157 | 42.3159 | 199.3159
| 2.5 | 1.2867 | 157 | 82.6482 | 239.6482
| 3 | 1.544 | 157 | 142.8161 | 299.8161
Variables | Value | Units | Camera module energy budget (Watts) |  | Device loads | 15V Loads | Bus loads
Total energy available with three battery spheres | 13.8 | kWhr | micro, fan, stepper, netgear switch | 1 | 14.4 | 14.4
AUV Hotel power | 157 | Watts | Science intruments inc. pumps | 1 | 7.5 | 7.5
AUV Speed | 1.0293 | meters per second | Camera | 1 | 21 | 21
Estimated Payload power | 461.6136 | Watts | Video recoder | 1 | 43 | 43
|  |  | LSL-2050 Sealite | 4 | 91 |  | 364
[5 empty] | Sub Total | 85.9 | 364 | 78.4 | Video switch loads
[5 empty] | Power conversion efficency (%) | 88 | 97.6136
[6 empty] | Total bus load | 461.6136 | 17.7544 | Amps Current in Connector
[8 empty] | 26 | Voltage at camera brd
AUV Bus Voltage vs i2MAP payload current
|  |  |  | Payload Watts | 461.6136
|  |  |  | Measurement Resistor | 0.108
|  |  |  | Voltage Measured at Camera Board | Voltage Measured at Shunt Resistor | Measured Current | Calculated Power at Camera Board | Voltage Measured at AUV Battery | Voltage Mean Reported from Batteries | Battery out to Camera Brd Parasitic Resistance | Battery cell to Battery out parasitic resistance
|  |  |  | 26.13 | 1.925 | 17.8241 | 465.7431 | 27.62 |  | 0.083595
|  |  |  | 28.8 | 1.728 | 16 | 460.8 |  |  | 0.083595
|  |  |  | 26.08 |  | 17.8241 | 464.8519 | 27.57 | 28.1 | 0.083595 | 0.029735
|  |  |  | 25.5 |  | 18.1025 |  |  | 27.5516
|  |  |  | 25.6 |  | 18.0318 |  |  | 27.6435 |  | red fill are extrapolated values from measured data
|  |  |  | 25.7 |  | 17.9616 |  |  | 27.7356
|  |  |  | 25.8 |  | 17.892 |  |  | 27.8277
|  |  |  | 25.9 |  | 17.8229 |  |  | 27.9199
|  |  |  | 26 |  | 17.7544 |  |  | 28.0121
|  |  |  | 26.1 |  | 17.6863 |  |  | 28.1044
|  |  |  | 26.2 |  | 17.6188 |  |  | 28.1967
|  |  |  | 26.3 |  | 17.5518 |  |  | 28.2891
|  |  |  | 26.4 |  | 17.4854 |  |  | 28.3816
|  |  |  | 26.5 |  | 17.4194 |  |  | 28.4741
|  |  |  | 26.6 |  | 17.3539 |  |  | 28.5667
|  |  |  | 26.7 |  | 17.2889 |  |  | 28.6593
|  |  |  | 26.8 |  | 17.2244 |  |  | 28.752
|  |  |  | 26.9 |  | 17.1604 |  |  | 28.8448
|  |  |  | 27 |  | 17.0968 |  |  | 28.9376
|  |  |  | 27.1 |  | 17.0337 |  |  | 29.0304
|  |  |  | 27.2 |  | 16.9711 |  |  | 29.1233
|  |  |  | 27.3 |  | 16.9089 |  |  | 29.2163
|  |  |  | 27.4 |  | 16.8472 |  |  | 29.3093
|  |  |  | 27.5 |  | 16.786 |  |  | 29.4023
|  |  |  | 27.6 |  | 16.7251 |  |  | 29.4955
|  |  |  | 27.7 |  | 16.6648 |  |  | 29.5886
|  |  |  | 27.8 |  | 16.6048 |  |  | 29.6818
|  |  |  | 27.9 |  | 16.5453 |  |  | 29.7751
|  |  |  | 28 |  | 16.4862 |  |  | 29.8684
|  |  |  | 28.1 |  | 16.4275 |  |  | 29.9617
|  |  |  | 28.2 |  | 16.3693 |  |  | 30.0551
|  |  |  | 28.3 |  | 16.3114 |  |  | 30.1486
|  |  |  | 28.4 |  | 16.254 |  |  | 30.2421
|  |  |  | 28.5 |  | 16.197 |  |  | 30.3356
|  |  |  | 28.6 |  | 16.1403 |  |  | 30.4292
|  |  |  | 28.7 |  | 16.0841 |  |  | 30.5228
|  |  |  | 28.8 |  | 16.0283 |  |  | 30.6165
|  |  |  | 28.9 |  | 15.9728 |  |  | 30.7102
|  |  |  | 29 |  | 15.9177 |  |  | 30.804
|  |  |  | 29.1 |  | 15.863 |  |  | 30.8978
|  |  |  | 29.2 |  | 15.8087 |  |  | 30.9916
|  |  |  | 29.3 |  | 15.7547 |  |  | 31.0855
|  |  |  | 29.4 |  | 15.7011 |  |  | 31.1794
|  |  |  | 29.5 |  | 15.6479 |  |  | 31.2734
|  |  |  | 29.6 |  | 15.5951 |  |  | 31.3674
|  |  |  | 29.7 |  | 15.5425 |  |  | 31.4614
|  |  |  | 29.8 |  | 15.4904 |  |  | 31.5555
|  |  |  | 29.9 |  | 15.4386 |  |  | 31.6497
|  |  |  | 30 |  | 15.3871 |  |  | 31.7438
|  |  |  | 30.1 |  | 15.336 |  |  | 31.838
|  |  |  | 30.2 |  | 15.2852 |  |  | 31.9323
|  |  |  | 30.3 |  | 15.2348 |  |  | 32.0266
|  |  |  | 30.4 |  | 15.1847 |  |  | 32.1209
|  |  |  | 30.5 |  | 15.1349 |  |  | 32.2152
|  |  |  | 30.6 |  | 15.0854 |  |  | 32.3096
|  |  |  | 30.7 |  | 15.0363 |  |  | 32.4041
|  |  |  | 30.8 |  | 14.9875 |  |  | 32.4985
|  |  |  | 30.9 |  | 14.939 |  |  | 32.593
Note on F15: chma: 95%