## Sheet1
I2MAP Camera Testing - MarkChaffey
Dive Date | Launch Sequence Number | AUV |  |  | Lighting |  | Camera Settings | [7 empty] | Notes
|  | Depth | Commanded Vehicle Speed meters/sec. | Actual Speed meters/sec. | Light Position | Light Power Setting | Gamma Profile | Gamma | Color Temp | Zoom | Focus | Gain | Shutter | F-Stop
2015-06-15 |  | 0-300m |  |  | In 18 deg. | 80% | STD1 | 0.45 | 5416k | 11mm | 0.8m | +9dB | 1/125 | 4.3
2015-06-25 |  | 0-300m |  |  | In 18 deg. | 80% | STD5 R709 | 0.45 | 5416k | 12mm | 0.9m | +6dB | 1/200 | 5.6
2015-09-10 |  | 0-300m |  |  | In 18 deg. | 80% (see notes) | STD5 R709 | 0.45 | 5416k | 12mm | 0.9m | +6dB | 1/200 |  | Gain was supposed to be +9dB and shutter 1/250, but remote settings did not persist through power cycle. Lights were 50% and not 80% and two lights were off for part of the dive. Software problem that was corrected for subsequent dives.
2016-05-16 | [5 empty] | 90% | STD5 R709 | 0.45 | 5416k | 12mm | 0.9m | +9dB | 1/250 | 4.0 & 5.6 | No AUV GPS - scrub
2016-06-06 |  | 0-500m |  |  | In 18 deg. | 90% (see notes) | STD5 R709 | 0.45 | 5416k | 12mm | 0.9m | +9dB | 1/248 | 4.0 & 5.6 | Images darker than expected. Discovered lights were not at expected output due to Modtronix register setting error.
2016-09-15 | [5 empty] | 90% | STD5 R709 | 0.45 | 5416k | 12mm | 0.9m | +9dB | 1/248 | 4.0 & 5.6 | No mission?
2016-10-12 |  | 0-500m | 1.3 | 1.2 - 1.3 | 0 deg. | 90% | STD5 R709 | 0.45 | 5416k | 12mm | 0.9m | +9dB | 1/248 | 4.0 & 5.6 | Review of the video footage showed that although the images were pretty good, more exposure should be tried.
2016-10-25 | Dive 1 | 0-300m | 0.75 | 0.5 | 0 deg. | 90% | STD5 R709 | 0.45 | 5416k | 12mm | 0.9m | +12dB | 1/200 | 5.6, 3.6, 3
| Dive 2 | 0-300m | ? | 0.65-0.7 | 0 deg. | 90% | STD5 R709 | 0.45 | 5416k | 12mm | 0.9m | +12dB | 1/200 | 5.6, 3.6, 3 | Review of the video footage showed that +12dB gain generated too much picture noise. Image compromised.
| Dive 3 | 0-300m | 0.9 | 0.73 | 0 deg. | 90% | STD5 R709 | 0.45 | 5416k | 12mm | 0.9m | +12dB | 1/250 | 5.6, 3.6, 3
| Dive 4 | 0-300m | 1 | 0.85 | out 1-2 deg. | 90% | STD5 R709 | 0.45 | 5416k | 12mm | 0.9m | +12dB | 1/250 | 5.6, 3.6, 3
2016-11-07 | Dive 1 | 0-30m | 1 | 0.9 | 0 deg. | 90% | STD5 R709 | 0.45 | 5416k | 12mm | 0.9m | +9dB | 1/250 | 4.0 & 3.0 | AUV speed calibration run
| Dive 2 | 0-500m | 1.1 | 1.1 at 50m, 0.95 at 500m | 0 deg. | 90% | STD5 R709 | 0.45 | 5416k | 12mm | 0.9m | +9dB | 1/250 | 4.0 & 3.0 | Lights set back. 3.0 & 4.0 Iris positions. Cursury review of the video footage showed that F3.0 was required for best image brightness, however objects were a little soft at the near and far edges of the field.
| Dive 3 | 0-50m | 0.8-0.6 | 0.76-0.4* | 0 deg. | 90% | STD5 R709 | 0.45 | 5416k | 12mm | 0.9m | +9dB | 1/250 | 4.0 & 3.0 | Stability test with duct winglets
| Dive 4 | 0-50m | 0.75-0.70 | 0.7-0.65 | 0 deg. | 90% | STD5 R709 | 0.45 | 5416k | 12mm | 0.9m | +12dB | 1/200 | 4.0 & 3.0 | Stability test with duct winglets
*It was not holding depth (drifting up) at .4 m/s