## Sheet1
Capture CIS Standard Bill Of Materials - Standard Report
Report Created on Monday Nov 04 14:45:32 2013
Title = tDGHCan v2.0 electronics for pH and temperature for ROV
Doc = 10021030-1 |  | RELEASE A
Page Modify Date = Tuesday, October 29, 2013
Item Number | Quantity | Value | PART_NUMBER | Part Reference | Tolerance | Description | Manufacturer | Manufacturer PN | Digikey PN
1 | 1 | 2200.0pF | C0805C222K3RAC | C1 | 10% |  | Kemet | C0805C222K3RAC
2 | 33 | 0.1uF | 08055C104JAT2A | C2 C4 C5 C6 C8 C9 C10 C12 C13 C14 C16 C17 C19 C20 C22 C25 C26 C27 C28 C30 C31 C37 C39 C42 C45 C46 C48 C50 C54 C55 C85 C86 C87 | ±5% | CAP CER 0.1UF 50V 5% X7R 0805 | AVX Corporation | 08055C104JAT2A | 478-3352-1-ND
3 | 15 | 10uF | EMK212BB7106MG-T | C3 C7 C11 C15 C18 C21 C23 C29 C32 C57 C58 C59 C60 C61 C62 | ±20% | CAP CER 10UF 16V 20% X7R 0805 | Taiyo Yuden | EMK212BB7106MG-T | 587-3319-1-ND
4 | 1 | 0.47uF | GRM21BR71H474KA88L | C24 | ±10% | CAP CER 0.47UF 50V 10% X7R 0805 | Murata Electronics North America | GRM21BR71H474KA88L | 490-3328-1-ND
5 | 3 | 33uF | EMVE500ADA330MF80G | C34 C35 C41 | 20% |  | United Chemi-con | EMVE500ADA330MF80G
6 | 12 | 47uF | C3216X5R1C476M | C36 C38 C40 C43 C44 C49 C88 C89 C90 C91 C92 C93 | ±20% | CAP CER 47UF 16V X5R 20% 1206 | TDK Corporation | C3216X5R1C476M | 445-6003-1-ND
7 | 2 | 22uF | C4532X7R1E226M | C47 C56 | ±20% | CAP CER 22UF 25V 20% X7R 1812 | TDK Corporation | C4532X7R1E226M | 445-1607-1-ND
8 | 2 | LTST-C190KRKT | LTST-C190KRKT | D1 D43 |  | LED SUPER RED CLEAR 0603 SMD | Lite-On Inc | LTST-C190KRKT | 160-1436-1-ND
9 | 1 | LTST-C190GKT | LTST-C190GKT | D42 |  | LED GREEN CLEAR 0603 SMD | Lite-On Inc | LTST-C190GKT | 160-1183-1-ND
10 | 1 | LPPB052NFSS-RC | LPPB052NFSS-RC_SYM-MOD1 | J1 |  | CONN HEADER .050" 10PS DL SMD AU | Sullins Connector Solutions | LPPB052NFSS-RC | S9006E-05-ND
11 | 8 | 70543-0003 | 70543-0003 | J2 J3 J4 J5 J6 J8 J9 J12 |  | CONN HEADER 4POS .100 VERT GOLD | Molex Inc | 70543-0003 | WM4802-ND
12 | 1 | 87215-7 | 87215-7 | J7 |  | CONN HEADER VERT .100 20POS 30AU | TE Connectivity | 87215-7 | A26580-ND
13 | 2 | 68602-116HLF | 68602-116HLF_SYM-MOD1 | J10 J11 |  | CONN HEADER DUAL ROW 16POS .100 STR 30AU | FCI | 68602-116HLF | 609-3364-ND
14 | 1 | 1mH | CM6460R-105 | L1 |  | CHOKE COMMON MODE 1000.0UH SMD | API Delevan Inc | CM6460R-105 | DN4731-ND
15 | 1 | RK7002BT116 | RK7002BT116 | Q1 |  | MOSFET N-CH 60V 250MA SOT-23 | Rohm Semiconductor | RK7002BT116 | RK7002BT116CT-ND
16 | 1 | 47.0K | CRCW080547K0JNEA | R1 | 5% |  | Vishay | CRCW080547K0JNEA | 541-47KATR-ND
17 | 14 | 10.0K | CRCW080510K0FKEA | R2 R3 R4 R5 R6 R7 R8 R9 R11 R12 R13 R14 R24 R69 | 1% | RES 10.0K OHM 1/8W 1% 0805 SMD | Vishay | CRCW080510K0FKEA
18 | 1 | 10 | CRCW080510R0FKEA | R10 | 1% | RES 10.0 OHM 1/8W 1% 0805 SMD | Vishay Dale | CRCW080510R0FKEA | 541-10.0CCT-ND
19 | 3 | 390 | CRCW0805390RJNEA | R15 R70 R71 | 5% |  | Vishay | CRCW0805390RJNEA | 541-390ATR-ND
20 | 13 | 100.0K | CRCW0805100KFKEA | R16 R17 R18 R19 R20 R21 R22 R23 R30 R72 R73 R74 R75 | 1% | RES 100K OHM 1/8W 1% 0805 SMD | Vishay Dale | CRCW0805100KFKEA | 541-100KCCT-ND
21 | 5 | 0.1 | WSL1206R1000FEA | R25 R28 R29 R31 R32 | ±1% | RES .10 OHM 1/4W 1% 1206 SMD | Vishay/Dale | WSL1206R1000FEA | WSLC-.10CT-ND
22 | 2 | 3.30K | CRCW08053K30JNEA | R26 R27 | 5% |  | Vishay | CRCW08053K30JNEA | 541-3.3KATR-ND
23 | 3 | MAX3222IDWR | MAX3222IDWR | U1 U2 U6 |  | IC DRVR/RCVR MULTCH RS232 20SOIC | Texas Instruments | MAX3222IDWR | 296-13086-1-ND
24 | 1 | MSP430F5438AIPZR | MSP430F5438AIPZR | U3 |  | IC MCU 16BIT 256KB FLASH 100LQFP | Texas Instruments | MSP430F5438AIPZR | MSP430F5438AIPZR-ND
25 | 1 | TS3A5017PWR | TS3A5017PWR | U4 |  | IC SWITCH QUAD SP4T 16TSSOP | Texas Instruments | TS3A5017PWR | 296-17584-1-ND
26 | 1 | LTM2882HY-3#PBF | LTM2882HY-3#PBF | U5 |  | IC TXRX DUAL RS232 32-BGA | Linear Technology | LTM2882HY-3#PBF | LTM2882HY-3#PBF-ND
27 | 6 | TL751M12QKVURQ1 | TL751M12QKVURQ1 | U7 U9 U11 U14 U16 U17 |  | IC REG LDO 12V 0.75A TO252-5 | Texas Instruments | TL751M12QKVURQ1 | 296-27430-1-ND
28 | 5 | INA219AIDR | INA219AIDR_SYM-MOD1 | U8 U10 U13 U15 U18 |  | IC CURRENT MONITOR 1% 8SOIC | Texas Instruments | INA219AIDR | 296-23978-1-ND
29 | 1 | S24SE15002PDFA | S24SE15002PDFA | U12 |  | DC/DC CONVERTER 15V 2A 30W 6DIP | Delta Electronics | S24SE15002PDFA | 941-1611-ND
30 | 1 | R-785.0-0.5 | R-785.0-0.5 | U24 |  | CONV DC/DC 0.5A 5V OUT SIP VERT | Recom Power | R-785.0-0.5 | 945-1037-ND
31 | 2 | TPS73633DCQR | TPS73633DCQR | U25 U26 |  | IC REG LDO 3.3V 0.4A SOT223-6 | Texas Instruments | TPS73633DCQR | 296-16914-1-ND
32 | 1 | 32kHz | CM250C-32.000KAZF-UT | Y1 |  | CRYSTAL 32.000 KHZ 12.5PF SMD | Citizen Finetech Miyota | CM250C-32.000KAZF-UT | 300-8744-1-ND